## Overview
Supplementary Information to the article
Powering a sustainable and circular economy
A probabilistic approach to estimate global ecological potentials for renewable energy resources
Harald Desing, Didier Beloin-Saint-Pierre, Rolf Widmer, Roland Hischier
Empa - Technology and society laboratory, Lerchenfeldstrasse 5, 9014 St.Gallen, Switzerland
corresponding author
harald.desing@empa.ch
Input values and output for the Matlab calculations
Instructions:
Matlab is reading all input parameters to the calculation and Monte-Carlo-Simulation from this file. Do not change the location of the cells, as otherwise Matlab will read the wrong cells (don't add or delete lines or columns).
Cells where the user can add input are marked green
All white cells with numbers are calculation cells, e.g. the min or max values are calculated for matlab input
Cells with other colors are marked for cosmetic reasons are have color code depending on the value of the cell (e.g. traffic light code for a balance check)
Output from the Matlab calculations is marked in blue
For the Monte Carlo simulation, each parameter needs to be specified with 4 values:

## Solar
Solar energy inflow in the earth system |  |  |  | (-3sigma) |  | (+3sigma)
Description | Unit | Error - | Error + | min | mode | max | d | from [°] | to [°] | Solar factor | Source
Incoming radiation density | W/m² | -0.0045 | 0.0045 | 1354.6764 | 1360.8 | 1366.9236 | 3 |  |  |  | LEcuyer_2015, check also with Szargut_2001, Zahoransky_2008
Earth, radius (r ) | m | -0.0006 | 0.0006 | 6374173.2 | 6378000 | 6381826.8 | 3 |  |  |  | https://en.wikipedia.org/wiki/Earth
Earth, cross section (circle with r) | m² |  |  | 1.2764e+14 | 1.278e+14 | 1.2795e+14 | 3
Earth, surface area (sphere with r) | m² |  |  | 5.1057e+14 | 5.1119e+14 | 5.118e+14 | 3 | -90 | 90 | 0.25 | LEcuyer_2015
Incoming radiation | W |  |  | 1.7292e+17 | 1.7391e+17 | 1.749e+17 | 3
~fraction reflected at atmosphere | - | -0.05 | 0.05 | 0.285 | 0.3 | 0.315 | 3 |  |  |  | Szargut_2001, Kleidon_2012, Chen_2005
~fraction absorbed in atmosphere | - | -0.16284 | 0.16284 | 0.18217 | 0.2176 | 0.25303 | 3 |  |  |  | Szargut_2001, Kleidon_2012, Chen_2005
~fraction received by surface | - |  |  | 0.53283 | 0.4824 | 0.43197 | 6
~received by surface | W |  |  | 92135092016154832 | 83891991127384304 | 75549870154110112
Monte-Carlo Simulation
AE_min
process fraction -> of | No | 1 | 2 | 3 | 4
radiation, incoming | 1 | 0
radiation, reflected at atmosphere | 2 | 0.285 | 0
radiation, absorbed by atmosphere | 3 | 0.18217 |  | 0
radiation, received by surface | 4 | 0.53283 |  |  | 0
AE_mode
process fraction -> of | No | 1 | 2 | 3 | 4
radiation, incoming | 1 | 0
radiation, reflected at atmosphere | 2 | 0.3 | 0
radiation, absorbed by atmosphere | 3 | 0.2176 |  | 0
radiation, received by surface | 4 | 0.4824 |  |  | 0
AE_max
process fraction -> of | No | 1 | 2 | 3 | 4
radiation, incoming | 1 | 0
radiation, reflected at atmosphere | 2 | 0.315 | 0
radiation, absorbed by atmosphere | 3 | 0.25303 |  | 0
radiation, received by surface | 4 | 0.43197 |  |  | 0
Distribution
AE_d
process fraction -> of | No | 1 | 2 | 3 | 4
radiation, incoming | 1 | 0
radiation, reflected at atmosphere | 2 | 3 | 0
radiation, absorbed by atmosphere | 3 | 3 |  | 0
radiation, received by surface | 4 | 6 |  |  | 0
Input vector
IE |  | min | mode | max | d
radiation, incoming | 1 | 1.7292e+17 | 1.7391e+17 | 1.749e+17 | 3
radiation, reflected at atmosphere | 2
radiation, absorbed by atmosphere | 3
radiation, received by surface | 4 | 0 | 0 | 0 | 0
Results
| quantiles | 0.00135 | 0.01 | 0.25 | 0.5 | 0.75 | 0.99 | 0.99865
X |  | [W] | [W] | [W] | [W] | [W] | [W] | [W]
radiation, incoming | 1 | 1.7291e+17 | 1.7313e+17 | 1.7368e+17 | 1.739e+17 | 1.7413e+17 | 1.7468e+17 | 1.7489e+17
radiation, reflected at atmosphere | 2 | 49582918139413296 | 50148995696115744 | 51584496503716496 | 52171932858059840 | 52761047017917632 | 54196820887074544 | 54837457653165848
radiation, absorbed by atmosphere | 3 | 31687517426082940 | 33062645178988584 | 36435502769602608 | 37853634524746208 | 39228516094203832 | 42613297599229656 | 43985005321544128
radiation, received by surface | 4 | 77274979753290432 | 78677230893918880 | 82385951511135648 | 83885302204514704 | 85403403584545920 | 89091790244401072 | 90671518141964320

## Land
Estimation of land use types |  |  |  | (-3 sigma) |  | (+3 sigma) |  |  |  | Irradiation density on surface [W/m²] |  |  | Irradiation on surface [W] |  |  |  | fraction of incoming radiation on surface | Graph
Description | Unit | Error - | Error + | min | mode | max | from [°] | to [°] | Solar factor | min | mode | max | min | mode | max | Source | W/W |  | total | land/water | unchanged | potential human appropriation | % unchanged
Incoming radiation | W |  |  | 1.7291e+17 | 1.739e+17 | 1.7489e+17 | [9 empty] | From "Solar"
Incoming radiation, received by surface | W |  |  | 77274979753290432 | 83885302204514704 | 90671518141964320 | [9 empty] | From "Solar"
Earth, cross section | m² |  |  | 1.2764e+14 | 1.278e+14 | 1.2795e+14 | [9 empty] | From "Solar"
Radiation density, on cross section | W/m² |  |  | 605.3985 | 656.3976 | 708.6487
Earth, surface area (calculated as sphere) | m² |  |  | 5.1057e+14 | 5.1119e+14 | 5.118e+14 | -90 | 90 | 0.25 | 151.3496 | 164.0994 | 177.1622 | 77274979753290432 | 83885302204514704 | 90671518141964320 | From "Solar" |  | total surface | 5.1119e+14 |  |  |  | 1
Land, total | m² | -0.005107 | 0.005107 | 145166194000000 | 145911370000000 | 146656546000000 | -90 | 90 | 0.25 | 151.3496 | 164.0994 | 177.1622 | 21970847337805484 | 23943967524938512 | 25981992246202804 | Snyder 2004, Rodell_2015 |  | tropical forest |  |  | 22590000000000 | 7341750000000 | 0.044191 | #REF!
Land, total | m² |  |  | 145166194000000 | 145911370000000 | 146656546000000
[18 empty] | boreal forest |  |  | 15650000000000 | 5086250000000 | 0.030615 | #REF!
Potential land coverage (without human influence) | [17 empty] | savanna |  |  | 19078920000000 | 9539460000000 | 0.037323 | #REF!
Forest, potential | m² |  |  | 54727200000000 | 55280000000000 | 55832800000000 | -30 | 70 | 0.27634 | 167.2961 | 181.3892 | 195.8283 | 9155645990100406 | 10027195007681898 | 10933642050111680 |  | 5.766% | grasland and steppe |  |  | 14120550000000 | 7060275000000 | 0.027623 | #REF!
~~tropical | m² | -0.01 | 0.01 | 22364100000000 | 22590000000000 | 22815900000000 | -30 | 30 | 0.3045 | 184.3432 | 199.8723 | 215.7827 | 4.1227e+15 | 4515116041335873 | 4923277404385132 | Ramankutty_1999, Snyder 2004 | 2.596% | Shrubland and tundra |  |  | 24624630000000 | 12312315000000 | 0.048172 | #REF!
~~temperate | m² | -0.01 | 0.01 | 16869600000000 | 17040000000000 | 17210400000000 | 25 | 60 | 0.23721 | 143.6036 | 155.7009 | 168.0951 | 2.4225e+15 | 2.6531e+15 | 2892984134125849 | Ramankutty_1999, Snyder 2004 | 1.526% | rest of land |  |  | 1507270000000 | 0 | 0.0029486 | #REF!
~~boreal | m² | -0.01 | 0.01 | 15493500000000 | 15650000000000 | 15806500000000 | 45 | 70 | 0.17636 | 106.7669 | 115.761 | 124.9759 | 1.6542e+15 | 1811659627118263 | 1.9754e+15 | Ramankutty_1999, Snyder 2004 | 1.042% | desert |  |  | 15300000000000 | 7650000000000 | 0.02993 | #REF!
[18 empty] | polar land |  |  | 16000000000000 | 0 | 0.0313 | #REF!
Savanna, potential | m² | -0.01 | 0.01 | 18888130800000 | 19078920000000 | 19269709200000 | -40 | 15 | 0.3005 | 181.9237 | 197.2491 | 212.9507 | 3436199191138993 | 3763299652700052 | 4.1035e+15 | Ramankutty_1999, Snyder 2004 | 2.164% |  |  |  |  | 48990050000000 |  | #REF!
Grassland and steppe, potential | m² | -0.01 | 0.01 | 13979344500000 | 14120550000000 | 14261755500000 | -55 | 55 | 0.27779 | 168.1765 | 182.3438 | 196.8589 | 2350997431921810 | 2574794802893073 | 2807553329296317 | Ramankutty_1999, Snyder 2004 | 1.481%
Shrubland and tundra, potential | m² | -0.01 | 0.01 | 24378383700000 | 24624630000000 | 24870876300000 | -40 | 75 | 0.27202 | 164.6803 | 178.5531 | 192.7664 | 4014639175063086 | 4396802796587298 | 4794268776660514 | Ramankutty_1999, Snyder 2004 | 2.528%
Land, rest | m² |  |  | 2206135000000 | 1507270000000 | 808405000000 | -60 | 80 | 0.26206 | 158.6484 | 172.013 | 185.7057 | 3.5e+14 | 2.5927e+14 | 1.5013e+14 |  | 0.1491%
Desert, potential | m² | -0.01 | 0.01 | 15147000000000 | 15300000000000 | 15453000000000 | 15 | 40 | 0.28134 | 170.3204 | 184.6683 | 199.3685 | 2579843729599697 | 2.8254e+15 | 3080840818350476 | Ramankutty_1999 | 1.625%
Polar, potential (Antarctica + Greenland) | m² | -0.01 | 0.01 | 15840000000000 | 16000000000000 | 16160000000000 | 62 | 90 | 0.10085 | 61.0561 | 66.1995 | 71.4692 | 9.6713e+14 | 1.0592e+15 | 1154942434978362 | Ramankutty_1999, Rodell_2015 | 0.6091%
Ocean surface (total-land-desert-polar) | m² |  |  | 3.6541e+14 | 3.6527e+14 | 3.6514e+14 | -90 | 90 | 0.25 | 151.3496 | 164.0994 | 177.1622 | 55304132415484944 | 59941334679576192 | 64689525895761512 | Snyder 2004 | 34.47% | temporal forest |  |  | 17040000000000 | 11076000000000 | 0.033334 | #REF!
balance check (<0 is conservative) | m² |  |  | 0 | 0 | 0 | [6 empty] | -72641583928480 | -85263396866416 | -99070660623568
balance check: deviation from total (<0 is conservative) | - |  |  | 0 | 0 | 0 | [6 empty] | -0.00094004 | -0.0010164 | -0.0010926
Maximum possible land system change
forest, tropical, fraction | - |  |  | 0.15 | 0.325 | 0.5 | [9 empty] | Steffen_2015
forest, tropical, appropriable | m² |  |  | 3354615000000 | 7341750000000 | 11407950000000 | -30 | 30 | 0.3045 | 184.3432 | 199.8723 | 215.7827 | 6.184e+14 | 1.4674e+15 | 2461638702192566 |  | 0.8438%
forest, temporal, fraction | - |  |  | 0.5 | 0.65 | 0.8 | [9 empty] | Steffen_2015
forest, temporal, appropriable | m² |  |  | 8434800000000 | 11076000000000 | 13768320000000 | 25 | 60 | 0.23721 | 143.6036 | 155.7009 | 168.0951 | 1.2113e+15 | 1.7245e+15 | 2314387307300679 |  | 0.9917%
forest, boreal, fraction | - |  |  | 0.15 | 0.325 | 0.5 | [9 empty] | Steffen_2015
forest, boreal, appropriable | m² |  |  | 2324025000000 | 5086250000000 | 7903250000000 | 45 | 70 | 0.17636 | 106.7669 | 115.761 | 124.9759 | 2.4813e+14 | 5.8879e+14 | 9.8772e+14 |  | 0.3386%
Savanna, fraction | - |  |  | 0.5 | 0.5 | 0.5 | [9 empty] | Dinerstein_2017
Savanna, appropriable | m² |  |  | 9444065400000 | 9539460000000 | 9634854600000 | -40 | 15 | 0.3005 | 181.9237 | 197.2491 | 212.9507 | 1.7181e+15 | 1881649826350026 | 2.0517e+15 |  | 1.082%
Grassland, fraction | - |  |  | 0.5 | 0.5 | 0.5 | [9 empty] | Dinerstein_2017
Grassland, appropriable | m² |  |  | 6989672250000 | 7060275000000 | 7130877750000 | -55 | 55 | 0.27779 | 168.1765 | 182.3438 | 196.8589 | 1175498715960905 | 1.2874e+15 | 1.4038e+15 |  | 0.7403%
Shrubland and Tundra, fraction | - |  |  | 0.5 | 0.5 | 0.5 | [9 empty] | Dinerstein_2017
Shrubland and Tundra, appropriable | m² |  |  | 12189191850000 | 12312315000000 | 12435438150000 | -40 | 75 | 0.27202 | 164.6803 | 178.5531 | 192.7664 | 2007319587531543 | 2198401398293649 | 2397134388330257 |  | 1.264%
Desert, fraction | - |  |  | 0.5 | 0.5 | 0.5 | [9 empty] | Dinerstein_2017
Desert, approproiable | m² |  |  | 7573500000000 | 7650000000000 | 7726500000000 | 15 | 40 | 0.28134 | 170.3204 | 184.6683 | 199.3685 | 1.2899e+15 | 1.4127e+15 | 1540420409175238 |  | 0.8124%
land, appropriable, w/o desert | m² |  |  | 42736369500000 | 52416050000000 | 62280690500000 |  |  | 0.26589 | 163.2969 | 174.5304 | 186.5169 | 6978715014112970 | 9148193680064240 | 11616401696538522 |  | 5.26%
land, appropriable, w desert | m² |  |  | 50309869500000 | 60066050000000 | 70007190500000 |  |  | 0.26786 | 164.3542 | 175.8216 | 187.9353 | 8268636878912818 | 10560906458278474 | 13156822105713760 |  | 6.073%
Land system change, fractions land w/o desert&polar | m²/m²
forest, tropical, appropriable | - |  |  | 0.023109 | 0.050317 | 0.077787
forest, temporal, appropriable |  |  |  | 0.058104 | 0.075909 | 0.093881
forest, boreal, appropriable |  |  |  | 0.016009 | 0.034858 | 0.05389
Savanna, appropriable |  |  |  | 0.065057 | 0.065378 | 0.065697
Grassland, appropriable |  |  |  | 0.048149 | 0.048387 | 0.048623
Shrubland and Tundra, appropriable |  |  |  | 0.083967 | 0.084382 | 0.084793
land, appropriable, w/o desert |  |  |  | 0.2944 | 0.35923 | 0.42467
Land system change, fractions land w desert&polar
forest, tropical, appropriable |  |  |  | 0.023109 | 0.050317 | 0.077787
forest, temporal, appropriable |  |  |  | 0.058104 | 0.075909 | 0.093881
forest, boreal, appropriable |  |  |  | 0.016009 | 0.034858 | 0.05389
Savanna, appropriable |  |  |  | 0.065057 | 0.065378 | 0.065697
Grassland, appropriable |  |  |  | 0.048149 | 0.048387 | 0.048623
Shrubland and Tundra, appropriable |  |  |  | 0.083967 | 0.084382 | 0.084793
Desert, appropriable |  |  |  | 0.052171 | 0.052429 | 0.052684
land, appropriable, w desert |  |  |  | 0.34657 | 0.41166 | 0.47735
Comparison to actual land use (2015)
land, agriculture | m² |  |  | 48000000000000 | 48626000000000 | 49281000000000 |  |  |  | 163.2969 | 174.5304 | 186.5169 | 7838249355210732 | 8486714773181186 | 9191739645325784 | https://data.worldbank.org/indicator/AG.LND.TOTL.K2 ; http://faostat3.fao.org/home/E.
land, urban | m² |  |  | 3600000000000 | 3629000000000 | 3650000000000 |  |  |  | 163.2969 | 174.5304 | 186.5169 | 5.8787e+14 | 6.3337e+14 | 6.8079e+14 | https://data.worldbank.org/indicator/AG.LND.TOTL.K2
land, change total | m² |  |  | 51600000000000 | 52255000000000 | 52931000000000
land, change total, fraction (w/o desert & polar) |  |  |  | 0.35545 | 0.35813 | 0.36092
land, change total, fraction (w desert & polar) |  |  |  | 0.35545 | 0.35813 | 0.36092
land, agriculture, fraction of total |  |  |  | 0.93023 | 0.93055 | 0.93104
land, urban, fraction of total |  |  |  | 0.069767 | 0.069448 | 0.068958

## X
Output (landsystem change in m²) |  | (-3 u) |  |  | avg. |  |  | (+3 u)
quantile
|  | 0.00135 | 0.01 | 0.25 | 0.5 | 0.75 | 0.99 | 0.99865
Description | No | m² | m² | m² | m² | m² | m² | m²
Total surface area | 1 | 5.1058e+14 | 5.1071e+14 | 5.1105e+14 | 5.1119e+14 | 5.1132e+14 | 5.1166e+14 | 5.118e+14
Land, total | 2 | 1.4532e+14 | 1.4545e+14 | 1.4578e+14 | 1.4591e+14 | 1.4604e+14 | 1.4637e+14 | 1.465e+14
Ocean, total | 3 | 3.6456e+14 | 3.6472e+14 | 3.6511e+14 | 3.6528e+14 | 3.6544e+14 | 365833409649662 | 365986779950894
Land, forest, tropical | 4 | 2.2447e+13 | 2.2479e+13 | 2.2558e+13 | 2.259e+13 | 2.2622e+13 | 2.2701e+13 | 2.2733e+13
Land, forest, temporal | 5 | 1.6932e+13 | 1.6956e+13 | 1.7016e+13 | 1.704e+13 | 1.7064e+13 | 1.7124e+13 | 1.715e+13
Land, forest, boreal | 6 | 1.5552e+13 | 1.5573e+13 | 15627626780299 | 1.565e+13 | 1.5672e+13 | 1.5727e+13 | 1.5749e+13
Land, savanna, potential | 7 | 1.8958e+13 | 1.8985e+13 | 1.9052e+13 | 1.9079e+13 | 19106093233614 | 1.9173e+13 | 1.92e+13
Land, grassland and steppe, potential | 8 | 1.4032e+13 | 14051290976119 | 1.41e+13 | 1.4121e+13 | 1.4141e+13 | 1.4191e+13 | 1.421e+13
land, shrubland and tundra, potential | 9 | 2.4465e+13 | 2.4503e+13 | 2.459e+13 | 2.4624e+13 | 2.466e+13 | 2.4746e+13 | 2.478e+13
land, desert, potential | 10 | 1.5203e+13 | 1.5225e+13 | 1.5278e+13 | 1.53e+13 | 1.5322e+13 | 1.5376e+13 | 1.5397e+13
land, polar, potential | 11 | 1.5898e+13 | 1.5921e+13 | 1.5977e+13 | 1.6e+13 | 1.6023e+13 | 1.6079e+13 | 1.6103e+13 | 98% confidence
land, rest, potential | 12 | 1.2521e+12 | 1.3115e+12 | 1.4499e+12 | 1.5069e+12 | 1.5642e+12 | 1.7027e+12 | 1.7635e+12 | mean | + | -
Land, forest, tropical, appropriable | 13 | 3.398e+12 | 3.4658e+12 | 5.3525e+12 | 7.3456e+12 | 9.3061e+12 | 1.1212e+13 | 1.1293e+13 | 7.3456e+12 | 3.8662e+12 | 3.8798e+12
Land, forest, temporal, appropriable | 14 | 8.5195e+12 | 8.5709e+12 | 9.7938e+12 | 1.1082e+13 | 1.2346e+13 | 1.358e+13 | 1.3641e+13 | 1.1082e+13 | 2.4977e+12 | 2.5113e+12
Land, forest, boreal, appropriable | 15 | 2.3547e+12 | 2.4016e+12 | 3.7197e+12 | 5.0893e+12 | 6.4615e+12 | 7.7687e+12 | 7.8214e+12 | 5.0893e+12 | 2.6794e+12 | 2.6877e+12
Land, savanna, appropriable | 16 | 9.4791e+12 | 9.4926e+12 | 9.5258e+12 | 9.5393e+12 | 9553046616807 | 9.5866e+12 | 9.5999e+12 | 9.5393e+12 | 47256475783.8027 | 46756647183.0625
Land, grassland and steppe, appropriable | 17 | 7.0161e+12 | 7.0256e+12 | 7.0502e+12 | 7.0603e+12 | 7.0703e+12 | 7.0955e+12 | 7.1051e+12 | 7.0603e+12 | 35222697524.1318 | 34636057398.2598
land, shrubland and tundra, appropriable | 18 | 1.2233e+13 | 1.2252e+13 | 1.2295e+13 | 1.2312e+13 | 1.233e+13 | 1.2373e+13 | 1.239e+13 | 1.2312e+13 | 60704808366.1797 | 60556176199.6543
land, desert, appropriable | 19 | 7.6015e+12 | 7.6123e+12 | 7.639e+12 | 7.65e+12 | 7.661e+12 | 7.6879e+12 | 7.6985e+12 | 7.65e+12 | 37883069121.0234 | 37693461563.3262
land, polar, appropriable | 20 | 0 | 0 | 0 | 0 | 0 | 0 | 0
land, rest, appropriable | 21 | 0 | 0 | 0 | 0 | 0 | 0 | 0 | 3.6562e+13 | 181067050795.1377 | 179642342344.3027
Land, forest, tropical, remaining | 22 | 1.1298e+13 | 1.1376e+13 | 1.3283e+13 | 1.5248e+13 | 1.7238e+13 | 1.9124e+13 | 1.9212e+13 | 6.0079e+13 | 9.2244e+12 | 9.2584e+12
Land, forest, temporal, remaining | 23 | 3.4135e+12 | 3.46e+12 | 4.6953e+12 | 5.9567e+12 | 7.2473e+12 | 8.4696e+12 | 8.5208e+12
Land, forest, boreal, remaining | 24 | 7.8275e+12 | 7.884e+12 | 9.1891e+12 | 1.0562e+13 | 1.193e+13 | 1.3248e+13 | 1.3312e+13
Land, savanna, remaining | 25 | 9.4791e+12 | 9.4926e+12 | 9.5258e+12 | 9.5393e+12 | 9553046616807 | 9.5866e+12 | 9.5999e+12
Land, grassland and steppe, remaining | 26 | 7.0161e+12 | 7.0256e+12 | 7.0502e+12 | 7.0603e+12 | 7.0703e+12 | 7.0955e+12 | 7.1051e+12
land, shrubland and tundra, remaining | 27 | 1.2233e+13 | 1.2252e+13 | 1.2295e+13 | 1.2312e+13 | 1.233e+13 | 1.2373e+13 | 1.239e+13
land, desert, remaining | 28 | 7.6015e+12 | 7.6123e+12 | 7.639e+12 | 7.65e+12 | 7.661e+12 | 7.6879e+12 | 7.6985e+12
land, polar, remaining | 29 | 1.5898e+13 | 1.5921e+13 | 1.5977e+13 | 1.6e+13 | 1.6023e+13 | 1.6079e+13 | 1.6103e+13
land, rest, remaining | 30 | 1.2521e+12 | 1.3115e+12 | 1.4499e+12 | 1.5069e+12 | 1.5642e+12 | 1.7027e+12 | 1.7635e+12
land, appropriable, total | 31 | 5.2015e+13 | 5.3169e+13 | 5.7789e+13 | 6.0056e+13 | 6.2322e+13 | 6.6942e+13 | 6.8103e+13
land remaining, total | 32 | 7.7784e+13 | 7.8966e+13 | 8.3585e+13 | 8.5851e+13 | 8.8122e+13 | 9.2751e+13 | 9.3898e+13
Balance check
Total Land |  | 1.4474e+14 | 1.4501e+14 | 1.4565e+14 | 1.4591e+14 | 1.4617e+14 | 1.4682e+14 | 1.4709e+14
~fraction of total (from global calculation) |  | 0.996 | 0.99693 | 0.99911 | 1 | 1.0009 | 1.0031 | 1.004
Total of appropriable land |  | 5.0602e+13 | 50820406193014 | 5.5376e+13 | 6.0079e+13 | 6.4727e+13 | 6.9303e+13 | 6.9548e+13
Total of remaining land |  | 7.6019e+13 | 7.6335e+13 | 8.1104e+13 | 8.5834e+13 | 9.0617e+13 | 9.5367e+13 | 9.5704e+13
Sum |  | 1.2662e+14 | 1.2716e+14 | 1.3648e+14 | 1.4591e+14 | 1.5534e+14 | 1.6467e+14 | 1.6525e+14
~fraction of total (from biome calculation) |  | 0.87482 | 0.8769 | 0.93705 | 1 | 1.0627 | 1.1216 | 1.1235
~fraction of total (from global calculation) |  | 0.87131 | 0.87421 | 0.93622 | 1 | 1.0637 | 1.125 | 1.128
~fraction of total (from global calculation) alt |  | 0.81439 | 0.82389 | 0.90704 | 1 | 1.0925 | 1.1738 | 1.1842
Dieses Diagramm ist in Ihrer Version von Excel nicht verfügbar. Wenn Sie diese Form bearbeiten oder diese Arbeitsmappe in einem anderen Dateiformat speichern, wird das Diagramm dauerhaft beschädigt.

## X_irr
Output (irradiation received [W])
quantile
|  | 0.00135 | 0.01 | 0.25 | 0.5 | 0.75 | 0.99 | 0.99865
Description | No | W | W | W | W | W | W | W
Total surface area | 1 | 77146789085421264 | 78553104538083648 | 82253523683424672 | 83752371566565632 | 85268638365810592 | 88952239417854048 | 90521899773645856
Land, total | 2 | 22020420497643532 | 22424319191567468 | 23478582597194128 | 23906297555057164 | 24338889464607640 | 25393075427828372 | 25841072014046920
Ocean, total | 3 | 55126971551537664 | 56127867566949616 | 58776560495146552 | 59844997304293952 | 60929530187812832 | 63564343643851480 | 64682049905679896
Land, forest, tropical | 4 | 4151894233703286 | 4227869127254001 | 4427053971735204 | 4508013728437356 | 4589982552607125 | 4789093493338703 | 4873963767706072
Land, forest, temporal | 5 | 2439842098928089 | 2.4846e+15 | 2601524553350547 | 2648931282405660 | 2697024144014707 | 2813928864649240 | 2863741384418274
Land, forest, boreal | 6 | 1.6654e+15 | 1696429447460617 | 1.7764e+15 | 1.8088e+15 | 1.8416e+15 | 1921492210518181 | 1.9549e+15
Land, savanna, potential | 7 | 3.459e+15 | 3.5239e+15 | 3690010844476364 | 3757311104964664 | 3.8255e+15 | 3991546599093278 | 4061153974040343
Land, grassland and steppe, potential | 8 | 2367165299181582 | 2.4111e+15 | 2524603172338830 | 2570854559494830 | 2.6173e+15 | 2730865078461063 | 2778619354621003
land, shrubland and tundra, potential | 9 | 4042668934575938 | 4117721270038883 | 4311063424575658 | 4389935166094595 | 4469581165782473 | 4663367869088891 | 4746905105220387
land, desert, potential | 10 | 2598344688584682 | 2645602469229673 | 2770468927679510 | 2820885938650860 | 2872150048277879 | 2996555318654720 | 3050004562198441
land, polar, potential | 11 | 9.7366e+14 | 991629566634445 | 1.0385e+15 | 1.0575e+15 | 1076723287560127 | 1.1233e+15 | 1142760124596368
land, rest, potential | 12 | 2.1129e+14 | 2.2224e+14 | 2.4794e+14 | 2.5871e+14 | 2.6956e+14 | 297001068296964 | 3.0866e+14
Land, forest, tropical, appropriable | 13 | 6.6174e+14 | 6.8858e+14 | 1067244328327061 | 1464182629538661 | 1856217560955312 | 2271334471779111 | 2335823394517500
Land, forest, temporal, appropriable | 14 | 1.2713e+15 | 1309807804513675 | 1.5221e+15 | 1.7204e+15 | 1.919e+15 | 2158812158229980 | 2.2131e+15
Land, forest, boreal, appropriable | 15 | 2.6509e+14 | 2.7623e+14 | 4.297e+14 | 5.8698e+14 | 7.4561e+14 | 9.1224e+14 | 9.378e+14
Land, savanna, appropriable | 16 | 1.7295e+15 | 1.7619e+15 | 1845005422238182 | 1878655552482332 | 1.9127e+15 | 1995773299546639 | 2.0306e+15
Land, grassland and steppe, appropriable | 17 | 1183582649590791 | 1.2056e+15 | 1262301586169415 | 1285427279747415 | 1.3087e+15 | 1.3654e+15 | 1.3893e+15
land, shrubland and tundra, appropriable | 18 | 2021334467287969 | 2.0589e+15 | 2155531712287829 | 2.195e+15 | 2.2348e+15 | 2.3317e+15 | 2.3735e+15
land, desert, appropriable | 19 | 1299172344292341 | 1.3228e+15 | 1385234463839755 | 1410442969325430 | 1.4361e+15 | 1498277659327360 | 1.525e+15
land, polar, appropriable | 20 | 0 | 0 | 0 | 0 | 0 | 0 | 0
land, rest, appropriable | 21 | 0 | 0 | 0 | 0 | 0 | 0 | 0
Land, forest, tropical, remaining | 22 | 2.1699e+15 | 2235135393672212 | 2647918403707444 | 3.0414e+15 | 3436789453261534 | 3.8984e+15 | 3999918365204953
Land, forest, temporal, remaining | 23 | 5.1401e+14 | 5.335e+14 | 7.2935e+14 | 925619473463557 | 1126092339107882 | 1.3387e+15 | 1.3768e+15
Land, forest, boreal, remaining | 24 | 8.7022e+14 | 8.9729e+14 | 1.0614e+15 | 1.22e+15 | 1.3792e+15 | 1562272053138120 | 1603376973352598
Land, savanna, remaining | 25 | 1.7295e+15 | 1.7619e+15 | 1845005422238182 | 1878655552482332 | 1.9127e+15 | 1995773299546639 | 2.0306e+15
Land, grassland and steppe, remaining | 26 | 1183582649590791 | 1.2056e+15 | 1262301586169415 | 1285427279747415 | 1.3087e+15 | 1.3654e+15 | 1.3893e+15
land, shrubland and tundra, remaining | 27 | 2021334467287969 | 2.0589e+15 | 2155531712287829 | 2.195e+15 | 2.2348e+15 | 2.3317e+15 | 2.3735e+15
land, desert, remaining | 28 | 1299172344292341 | 1.3228e+15 | 1385234463839755 | 1410442969325430 | 1.4361e+15 | 1498277659327360 | 1.525e+15
land, polar, remaining | 29 | 9.7366e+14 | 991629566634445 | 1.0385e+15 | 1.0575e+15 | 1076723287560127 | 1.1233e+15 | 1142760124596368
land, rest, remaining | 30 | 2.1129e+14 | 2.2224e+14 | 2.4794e+14 | 2.5871e+14 | 2.6956e+14 | 297001068296964 | 3.0866e+14
land, appropriable, total | 31 | 8963961965545060 | 9234409269638988 | 10100381431186536 | 10537217258933732 | 10977780020570284 | 11910319114076206 | 12240153006593384
land remaining, total | 32 | 11558134040646376 | 11872184944920412 | 12818240408143844 | 13269437283144170 | 13736050435673060 | 14745381257517114 | 15115906803071716
Balance check
Total Land irradiation |  | 21909220981027996 | 22321122209447592 | 23387570534932316 | 23820955548722372 | 24259353224907984 | 25327129321060204 | 25780683792185908
~fraction of total (from global calculation) |  | 0.99495 | 0.9954 | 0.99612 | 0.99643 | 0.99673 | 0.9974 | 0.99766
Total irradiation on appropriable land |  | 8431675933744868 | 8623774583777724 | 9667095506511638 | 10541089713416634 | 11413036970867080 | 12533550712167004 | 12805063972650770
Total irradiation on remaining land |  | 10972653858136786 | 11228945111302538 | 12373219541097264 | 13272623333196812 | 14180632900036178 | 15410828576901696 | 15749820557274448
Sum |  | 19404329791881656 | 19852719695080264 | 22040315047608904 | 23813713046613448 | 25593669870903256 | 27944379289068700 | 28554884529925216
~fraction of total (from biome calculation) |  | 0.88567 | 0.88941 | 0.94239 | 0.9997 | 1.055 | 1.1033 | 1.1076
~fraction of total (from global calculation) |  | 0.8812 | 0.88532 | 0.93874 | 0.99613 | 1.0516 | 1.1005 | 1.105
oceans | W | 55126971551537664 | 56127867566949616 | 58776560495146552 | 59844997304293952 | 60929530187812832 | 63564343643851480 | 64682049905679896
land, appropriable w/o desert | W | 7132503589452527 | 7300973349162888 | 8281861042671883 | 9130646744091204 | 9976961946728140 | 11035273052839644 | 11280061691551550
desert, appropriable | W | 1299172344292341 | 1.3228e+15 | 1385234463839755 | 1410442969325430 | 1.4361e+15 | 1498277659327360 | 1.525e+15
remaining land | W | 13477545047283128 | 13697347625669868 | 13720475028420676 | 13279865835305738 | 12846316254040904 | 12793578608893200 | 12975619819535138
Dieses Diagramm ist in Ihrer Version von Excel nicht verfügbar. Wenn Sie diese Form bearbeiten oder diese Arbeitsmappe in einem anderen Dateiformat speichern, wird das Diagramm dauerhaft beschädigt.

## LandUse
land use scenarios |  | total potential |  |  | appropriable |  |  | cropland (2000) | pasture (2000) | total agriculture | occupation of SOS | cropland/ total | pasture/ total | infrastructure/total | cropland - max. SOS1% | pasture - max. SOS1% | built env. - max. SOS1% | irradiation appropriable |  |  | on cropland | on pasture | on built envrionment | radiation density
| Unit | 0.01 | 0.5 | 0.99 | 0.01 | 0.5 | 0.99 |  |  |  | - | - | - | - | m² | m² | m² | 0.01 | 0.5 | 0.99 | W | W | W | W/m² | comments
Land use scenario scaled (relative land use as in 2000 (Ramankutty_2008), infrastructure fraction 2000 (Schneider_2009))
Land, forest, tropical, appropriable | m² | 2.2479e+13 | 2.259e+13 | 2.2701e+13 | 3.4658e+12 | 7.3456e+12 | 1.1212e+13 | 3390000000000 | 2910000000000 | 6300000000000 | 1.8178 | 0.49741 | 0.42698 | 0.075601 | 1.7239e+12 | 1.4798e+12 | 262016552193.041 | 6.8858e+14 | 1464182629538661 | 2271334471779111 | 3.4251e+14 | 2.9401e+14 | 5.2058e+13 | 198.6805
Land, forest, temporal, appropriable | m² | 1.6956e+13 | 1.704e+13 | 1.7124e+13 | 8.5709e+12 | 1.1082e+13 | 1.358e+13 | 3030000000000 | 1774000000000 | 4804000000000 | 0.5605 | 0.58304 | 0.34136 | 0.075601 | 4.9972e+12 | 2.9257e+12 | 647971030016.9333 | 1309807804513675 | 1.7204e+15 | 2158812158229980 | 7.6367e+14 | 4.4711e+14 | 9.9023e+13 | 152.8202
Land, forest, boreal, appropriable | m² | 1.5573e+13 | 1.565e+13 | 1.5727e+13 | 2.4016e+12 | 5.0893e+12 | 7.7687e+12 | 710000000000 | 505000000000 | 1215000000000 | 0.50592 | 0.54018 | 0.38422 | 0.075601 | 1.2973e+12 | 922722961592.26 | 181562315333.5689 | 2.7623e+14 | 5.8698e+14 | 9.1224e+14 | 1.4922e+14 | 1.0613e+14 | 2.0883e+13 | 115.0203
Land, savanna, appropriable | m² | 1.8985e+13 | 1.9079e+13 | 1.9173e+13 | 9.4926e+12 | 9.5393e+12 | 9.5866e+12 | 3020000000000 | 6490000000000 | 9510000000000 | 1.0018 | 0.29355 | 0.63085 | 0.075601 | 2.7866e+12 | 5.9884e+12 | 717649724927.7534 | 1.7619e+15 | 1878655552482332 | 1995773299546639 | 5.1722e+14 | 1.1115e+15 | 1.332e+14 | 185.6122
Land, grassland and steppe, appropriable | m² | 14051290976119 | 1.4121e+13 | 1.4191e+13 | 7.0256e+12 | 7.0603e+12 | 7.0955e+12 | 2740000000000 | 7250000000000 | 9990000000000 | 1.4219 | 0.25354 | 0.67086 | 0.075601 | 1.7813e+12 | 4.7132e+12 | 531147420245.8902 | 1.2056e+15 | 1285427279747415 | 1.3654e+15 | 3.0566e+14 | 808760328266089 | 9.1142e+13 | 171.5939
land, shrubland and tundra, appropriable | m² | 2.4503e+13 | 2.4624e+13 | 2.4746e+13 | 1.2252e+13 | 1.2312e+13 | 1.2373e+13 | 1980000000000 | 7940000000000 | 9920000000000 | 0.80969 | 0.18451 | 0.73989 | 0.075601 | 2.2605e+12 | 9.0649e+12 | 926240328278.0161 | 2.0589e+15 | 2.195e+15 | 2.3317e+15 | 3.7987e+14 | 1523334018304548 | 1.5565e+14 | 168.0475
land, desert, appropriable | m² | 1.5225e+13 | 1.53e+13 | 1.5376e+13 | 7.6123e+12 | 7.65e+12 | 7.6879e+12 | 130000000000 | 1220000000000 | 1350000000000 | 0.17735 | 0.089016 | 0.83538 | 0.075601 | 677616061835.5686 | 6.3592e+12 | 575497700212.0004 | 1.3228e+15 | 1410442969325430 | 1498277659327360 | 1.1775e+14 | 1.105e+15 | 1.0001e+14 | 173.772
land, polar, appropriable | m² | 1.5921e+13 | 1.6e+13 | 1.6079e+13 | 0 | 0 | 0 | 0 | 0 | 0 |  | 0 | 0 | 0 |  |  |  | 0 | 0 | 0 | 0 | 0 | 0
land, rest, appropriable | m² | 1.3115e+12 | 1.5069e+12 | 1.7027e+12 | 0 | 0 | 0 | 0 | 0 | 0 |  | 0 | 0 | 0 |  |  |  | 0 | 0 | 0 | 0 | 0 | 0
appropriable land, w/o desert | m² | 1.1255e+14 |  |  | 4.3208e+13 |  |  | 14870000000000 | 26869000000000 | 41739000000000 |  | 0.34361 | 0.58079 | 0.075601 | 1.4847e+13 | 2.5095e+13 | 3.2666e+12 | 7300973349162888 |  |  | 2458147407865629 | 4290863396890120 | 5.5196e+14 | 165.5679
total | m² | 1.4501e+14 | 1.4591e+14 | 1.4682e+14 | 50820406193014 | 6.0079e+13 | 6.9303e+13 | 15000000000000 | 28089000000000 | 43089000000000 |  |  |  |  | 1.5524e+13 | 3.1454e+13 | 3.8421e+12 | 8623774583777724 |  |  | 2.5759e+15 | 5395908524595693 | 6.5197e+14 | 165.926
[15 empty] | 0.30548 | 0.61892 | 0.075601
percentage of total
Land, forest, tropical, appropriable | - | 0.15502 | 0.15482 | 0.15462 | 0.068196 | 0.12227 | 0.16178 | 0.226 | 0.1036 | 0.14621 | [6 empty] | 0.068196
Land, forest, temporal, appropriable | - | 0.11693 | 0.11678 | 0.11663 | 0.16865 | 0.18446 | 0.19595 | 0.202 | 0.063156 | 0.11149 | [6 empty] | 0.16865
Land, forest, boreal, appropriable | - | 0.1074 | 0.10726 | 0.10712 | 0.047256 | 0.08471 | 0.1121 | 0.047333 | 0.017979 | 0.028197 | [6 empty] | 0.047256
Land, savanna, appropriable | - | 0.13093 | 0.13076 | 0.13059 | 0.18679 | 0.15878 | 0.13833 | 0.20133 | 0.23105 | 0.22071 | [6 empty] | 0.18679
Land, grassland and steppe, appropriable | - | 0.096902 | 0.096776 | 0.096656 | 0.13824 | 0.11752 | 0.10238 | 0.18267 | 0.25811 | 0.23185 | [6 empty] | 0.13824
land, shrubland and tundra, appropriable | - | 0.16898 | 0.16876 | 0.16855 | 0.24108 | 0.20493 | 0.17853 | 0.132 | 0.28267 | 0.23022 | [6 empty] | 0.24108
land, desert, appropriable | - | 0.10499 | 0.10486 | 0.10472 | 0.14979 | 0.12733 | 0.11093 | 0.0086667 | 0.043433 | 0.031331 | [6 empty] | 0.14979
land, polar, appropriable | - | 0.1098 | 0.10966 | 0.10952 | 0 | 0 | 0 | 0 | 0 | 0 | [6 empty] | 0
land, rest, appropriable | - | 0.0090443 | 0.010327 | 0.011597 | 0 | 0 | 0 | 0 | 0 | 0 | [6 empty] | 0
Scenario "crop/infra" (cropland as 2010 and built environment as 2015, pasture rescaled; desert: cropland and pasture as 2010, built environment for rest)
|  | total potential |  |  | appropriable |  |  | cropland (2010) |  | built env. (2015) |  | cropland | pasture | built env. | cropland | pasture | built env. | irradiation appropriable |  |  | on cropland | on pasture | on built envrionment | radiation density
|  | 0.01 | 0.5 | 0.99 | 0.01 | 0.5 | 0.99 |  |  |  |  | - | - | - | m² | m² | m² | 0.01 | 0.5 | 0.99 | W | W | W | W/m² | comments
Land, forest, tropical, appropriable | m² | 2.2479e+13 | 2.259e+13 | 2.2701e+13 | 3.4658e+12 | 7.3456e+12 | 1.1212e+13 | 4.0906e+12 |  | 291166277352.9213 |  | 0.9 | 0.015988 | 0.084012 | 3.1192e+12 | 55410838066.3245 | 291166277352.9213 | 6.8858e+14 | 1464182629538661 | 2271334471779111 | 6.1972e+14 | 1.1009e+13 | 5.7849e+13 | 198.6805
Land, forest, temporal, appropriable | m² | 1.6956e+13 | 1.704e+13 | 1.7124e+13 | 8.5709e+12 | 1.1082e+13 | 1.358e+13 | 3.6562e+12 |  | 720058756072.6605 |  | 0.42658 | 0.48941 | 0.084012 | 3.6562e+12 | 4.1946e+12 | 720058756072.6605 | 1309807804513675 | 1.7204e+15 | 2158812158229980 | 5.5874e+14 | 641026965403390 | 1.1004e+14 | 152.8202
Land, forest, boreal, appropriable | m² | 1.5573e+13 | 1.565e+13 | 1.5727e+13 | 2.4016e+12 | 5.0893e+12 | 7.7687e+12 | 856733333333.3334 |  | 201761388816.0174 |  | 0.35674 | 0.55925 | 0.084012 | 856733333333.3333 | 1.3431e+12 | 201761388816.0174 | 2.7623e+14 | 5.8698e+14 | 9.1224e+14 | 9.8542e+13 | 1.5448e+14 | 2.3207e+13 | 115.0203
Land, savanna, appropriable | m² | 1.8985e+13 | 1.9079e+13 | 1.9173e+13 | 9.4926e+12 | 9.5393e+12 | 9.5866e+12 | 3.6441e+12 |  | 797489307838.1312 |  | 0.38389 | 0.53209 | 0.084012 | 3.6441e+12 | 5.0509e+12 | 797489307838.1312 | 1.7619e+15 | 1878655552482332 | 1995773299546639 | 6.764e+14 | 9.3752e+14 | 1.4802e+14 | 185.6122
Land, grassland and steppe, appropriable | m² | 14051290976119 | 1.4121e+13 | 1.4191e+13 | 7.0256e+12 | 7.0603e+12 | 7.0955e+12 | 3.3063e+12 |  | 590238348624.11 |  | 0.4706 | 0.44539 | 0.084012 | 3.3063e+12 | 3.1291e+12 | 590238348624.11 | 1.2056e+15 | 1285427279747415 | 1.3654e+15 | 5.6734e+14 | 5.3694e+14 | 1.0128e+14 | 171.5939
land, shrubland and tundra, appropriable | m² | 2.4503e+13 | 2.4624e+13 | 2.4746e+13 | 1.2252e+13 | 1.2312e+13 | 1.2373e+13 | 2389200000000 |  | 1.0293e+12 |  | 0.19501 | 0.72098 | 0.084012 | 2389200000000 | 8.8332e+12 | 1.0293e+12 | 2.0589e+15 | 2.195e+15 | 2.3317e+15 | 4.015e+14 | 1.4844e+15 | 1.7297e+14 | 168.0475
land, desert, appropriable | m² | 1.5225e+13 | 1.53e+13 | 1.5376e+13 | 7.6123e+12 | 7.65e+12 | 7.6879e+12 | 156866666666.6667 | 1.4594e+12 |  |  | 0.020607 | 0.19171 | 0.78768 | 156866666666.6667 | 1.4594e+12 | 5.9961e+12 | 1.3228e+15 | 1410442969325430 | 1498277659327360 | 2.7259e+13 | 2.536e+14 | 1041946036944265 | 173.772
land, polar, appropriable | m² | 1.5921e+13 | 1.6e+13 | 1.6079e+13 | 0 | 0 | 0 | 0 |  | 0 |  | 0 | 0 | 0 |  |  |  | 0 | 0 | 0 | 0 | 0 | 0
land, rest, appropriable | m² | 1.3115e+12 | 1.5069e+12 | 1.7027e+12 | 0 | 0 | 0 | 0 |  | 0 |  | 0 | 0 | 0 |  |  |  | 0 | 0 | 0 | 0 | 0 | 0
0.084012
appropriable land, w/o desert | m² | 1.1255e+14 |  |  | 4.3208e+13 |  |  |  |  | 3630000000000 |  | 0.39279 | 0.5232 | 0.084012 | 1.6972e+13 | 2.2606e+13 | 3.63e+12 | 7300973349162888 |  |  | 2.9222e+15 | 3765368517813928 | 6.1337e+14 | 172.1826
total | m² | 1.4501e+14 |  |  | 50820406193014 |  |  | 1.81e+13 |  |  |  | 0.33704 | 0.47355 | 0.18941 | 1.7129e+13 | 2.4066e+13 | 9.6261e+12 | 8623774583777724 |  |  | 2949494682701883 | 4018964678299119 | 1.6553e+15 | 172.1971
[7 empty] | factor | 1.2067 | 1.1962 | 1.0301
Scenario "crop + " (max. cropland)
|  | total potential |  |  | appropriable | [5 empty] | cropland increase factor | cropland | pasture | built env. | cropland | pasture | built env. | irradiation appropriable |  |  | on cropland | on pasture | on built envrionment | radiation density
|  | 0.01 | 0.5 | 0.99 | 0.01 | 0.5 | 0.99 |  |  |  |  | - | - | - | m² | m² | m² | 0.01 | 0.5 | 0.99 | W | W | W | W/m² | comments
Land, forest, tropical, appropriable | m² | 2.2479e+13 | 2.259e+13 | 2.2701e+13 | 3.4658e+12 | 7.3456e+12 | 1.1212e+13 |  |  |  |  | 0.9 | 0.015988 | 0.084012 | 3.1192e+12 | 55410838066.3245 | 291166277352.9213 | 6.8858e+14 | 1464182629538661 | 2271334471779111 | 6.1972e+14 | 1.1009e+13 | 5.7849e+13 | 198.6805
Land, forest, temporal, appropriable | m² | 1.6956e+13 | 1.704e+13 | 1.7124e+13 | 8.5709e+12 | 1.1082e+13 | 1.358e+13 |  |  |  | 1.5 | 0.63987 | 0.27611 | 0.084012 | 5484300000000 | 2.3665e+12 | 720058756072.6605 | 1309807804513675 | 1.7204e+15 | 2158812158229980 | 8.3811e+14 | 3.6166e+14 | 1.1004e+14 | 152.8202
Land, forest, boreal, appropriable | m² | 1.5573e+13 | 1.565e+13 | 1.5727e+13 | 2.4016e+12 | 5.0893e+12 | 7.7687e+12 |  |  |  | 1.5 | 0.53511 | 0.38088 | 0.084012 | 1285100000000 | 914717556883.088 | 201761388816.0174 | 2.7623e+14 | 5.8698e+14 | 9.1224e+14 | 1.4781e+14 | 1.0521e+14 | 2.3207e+13 | 115.0203
Land, savanna, appropriable | m² | 1.8985e+13 | 1.9079e+13 | 1.9173e+13 | 9.4926e+12 | 9.5393e+12 | 9.5866e+12 |  |  |  | 1.25 | 0.47987 | 0.43612 | 0.084012 | 4.5552e+12 | 4.1399e+12 | 797489307838.1312 | 1.7619e+15 | 1878655552482332 | 1995773299546639 | 8.4549e+14 | 7.6842e+14 | 1.4802e+14 | 185.6122
Land, grassland and steppe, appropriable | m² | 14051290976119 | 1.4121e+13 | 1.4191e+13 | 7.0256e+12 | 7.0603e+12 | 7.0955e+12 |  |  |  | 1.25 | 0.58825 | 0.32774 | 0.084012 | 4.1328e+12 | 2.3026e+12 | 590238348624.11 | 1.2056e+15 | 1285427279747415 | 1.3654e+15 | 7.0917e+14 | 3.9511e+14 | 1.0128e+14 | 171.5939
land, shrubland and tundra, appropriable | m² | 2.4503e+13 | 2.4624e+13 | 2.4746e+13 | 1.2252e+13 | 1.2312e+13 | 1.2373e+13 |  |  |  | 1.25 | 0.24376 | 0.67223 | 0.084012 | 2986500000000 | 8.2359e+12 | 1.0293e+12 | 2.0589e+15 | 2.195e+15 | 2.3317e+15 | 5.0187e+14 | 1.384e+15 | 1.7297e+14 | 168.0475
land, desert, appropriable | m² | 1.5225e+13 | 1.53e+13 | 1.5376e+13 | 7.6123e+12 | 7.65e+12 | 7.6879e+12 | 156866666666.6667 | 1.4594e+12 |  |  | 0.020607 | 0.19171 | 0.78768 | 156866666666.6667 | 1.4594e+12 | 5.9961e+12 | 1.3228e+15 | 1410442969325430 | 1498277659327360 | 2.7259e+13 | 2.536e+14 | 1041946036944265 | 173.772 | agricultural desert use as of 2000, rest for infrastructure
land, polar, appropriable | m² | 1.5921e+13 | 1.6e+13 | 1.6079e+13 | 0 | 0 | 0 |  |  |  |  | 0 | 0 | 0 |  |  |  | 0 | 0 | 0 | 0 | 0 | 0
land, rest, appropriable | m² | 1.3115e+12 | 1.5069e+12 | 1.7027e+12 | 0 | 0 | 0 |  |  |  |  | 0 | 0 | 0 |  |  |  | 0 | 0 | 0 | 0 | 0 | 0
appropriable land, w/o desert | m² | 1.1255e+14 |  |  | 4.3208e+13 | [6 empty] | 0.49905 | 0.41694 | 0.084012 | 2.1563e+13 | 1.8015e+13 | 3.63e+12 | 7300973349162888 |  |  | 3662184572323989 | 3025419591006441 | 6.1337e+14 | 169.8358
total | m² | 1.4501e+14 |  |  | 50820406193014 | [6 empty] | 0.42739 | 0.3832 | 0.18941 | 2.172e+13 | 1.9474e+13 | 9.6261e+12 | 8623774583777724 |  |  | 3.6894e+15 | 3279015751491632 | 1.6553e+15 | 169.8642
land use data
|  | O'Brien 2015 | https://data.worldbank.org/indicator/AG.LND.TOTL.K2 | Schneider_2009, http://sedac.ciesin.columbia.edu/data/collection/gpw-v4 | Ramankutty_2009
reference year | a | 2010 | 2015 | 2000 | 2000 |  | comments
built envrionment | m² | 3100000000000 | 3630000000000 | 3524000000000 |  |  | O'Brien (2015) reports a lower value for 2010 then Schneider (2009) for 2000. Therefore for 2010 the value for 2015 from worldbank is taken
cropland | m² | 15300000000000 |  |  | 15000000000000
pasture | m² | 33600000000000 |  |  | 28089000000000
forest plantations | m² | 2800000000000 |  |  |  |  | Forest plantations are seen part of cropland (e.g. oil palm plantation)
agriculture | m² | 51700000000000 | 48626000000000
[8 empty] | IPCC_2019 | min | max
visualization |  | 2000 | 2010 | appropriable | scenario scaled | scenario crop/infra | scenario crop+ | 2015 | 2015 | 2015
built envrionment | m² | 3524000000000 | 3630000000000 |  | 3.8421e+12 | 9.6261e+12 | 9.6261e+12 | 3.6276e+12 | 3.6276e+12 | 3.6276e+12
cropland | m² | 15000000000000 | 18100000000000 |  | 1.5524e+13 | 1.7129e+13 | 2.172e+13 | 18800000000000 | 18800000000000 | 21800000000000
pasture | m² | 28089000000000 | 33600000000000 |  | 3.1454e+13 | 2.4066e+13 | 1.9474e+13 | 48000000000000 | 38800000000000 | 61900000000000
Land, forest, tropical, appropriable | m² |  |  | 3.4658e+12
Land, forest, temporal, appropriable | m² |  |  | 8.5709e+12
Land, forest, boreal, appropriable | m² |  |  | 2.4016e+12
Land, savanna, appropriable | m² |  |  | 9.4926e+12
Land, grassland and steppe, appropriable | m² |  |  | 7.0256e+12
land, shrubland and tundra, appropriable | m² |  |  | 1.2252e+13
land, desert, appropriable | m² |  |  | 7.6123e+12
[8 empty] | 7.0428e+13 | 6.1228e+13 | 8.7328e+13

## SolarE
Convertible solar power |  |  |  | (-3 sigma) | mu | (+3 sigma)
| Unit | error- | error+ | min | mode | max | d | Source
Built environment outside desert regions
Fraction of surface suitable for solar energy harvest | - |  |  | 0.18 | 0.24 | 0.3 | 2 | assumption: geometry, access paths, roads,…
Conversion efficiency of solar PV modules | - |  |  | 0.17 | 0.25 | 0.4 | 2 | BFE_2016a, Dubbel_2005 L28(PV); solar thermal collectors do have a similar yearly yield, as in summer heat is not needed, compensated in winter by a higher efficiency
factor, reflection losses | - |  |  | 0.94 | 0.9575 | 0.975 | 5 | JRC_2018b
factor, temperature + low irradiation effects | - |  |  | 0.89 | 0.935 | 0.98 | 5 | JRC_2018b
conversion efficiency of system (system losses) | - |  |  | 0.8 | 0.86 | 0.9 | 2 | JRC_2018b
overall efficiency | - |  |  | 0.11378 | 0.19248 | 0.34398
Solar conversion in desert region
Fraction of surface suitable for solar energy harvest | - |  |  | 0.2 | 0.5 | 0.8 | 2 | assumption: geometry, access paths, roads,…
Conversion efficiency of solar PV modules | - |  |  | 0.17 | 0.25 | 0.4 | 2 | BFE_2016a, Dubbel_2005 L28(PV); solar thermal collectors do have a similar yearly yield, as in summer heat is not needed, compensated in winter by a higher efficiency
factor, reflection losses | - |  |  | 0.974 | 0.9745 | 0.975 | 5 | JRC_2018b, desert regions
factor, temperature + low irradiation effects | - |  |  | 0.89 | 0.905 | 0.92 | 5 | JRC_2018b, desert regions
conversion efficiency of system (system losses) | - |  |  | 0.8 | 0.86 | 0.9 | 2 | JRC_2018b
overall efficiency, PV | - |  |  | 0.023579 | 0.094807 | 0.25834
|  | Scenario 1 | [6 empty] | Scenario 2 | [6 empty] | Scenario 3
electricity, solar |  | 0.00135 | 0.01 | 0.25 | 0.5 | 0.75 | 0.99 | 0.99865 | 0.00135 | 0.01 | 0.25 | 0.5 | 0.75 | 0.99 | 0.99865 | 0.00135 | 0.01 | 0.25 | 0.5 | 0.75 | 0.99 | 0.99865
Land, forest, tropical, appropriable | 1 | 1.7282e+12 | 2.07e+12 | 3.8788e+12 | 5.3195e+12 | 6.9421e+12 | 1.1068e+13 | 1.2486e+13 | 1.9205e+12 | 2.3003e+12 | 4.3103e+12 | 5.9113e+12 | 7.7144e+12 | 1.2299e+13 | 1.3876e+13 | 1.9205e+12 | 2.3003e+12 | 4.3103e+12 | 5.9113e+12 | 7.7144e+12 | 1.2299e+13 | 1.3876e+13
Land, forest, temporal, appropriable | 2 | 3.1169e+12 | 3.5749e+12 | 5.3307e+12 | 6.3434e+12 | 7.5335e+12 | 1.0922e+13 | 1.2188e+13 | 3.4637e+12 | 3.9726e+12 | 5.9237e+12 | 7.0491e+12 | 8.3716e+12 | 1.2137e+13 | 1.3544e+13 | 3.4637e+12 | 3.9726e+12 | 5.9237e+12 | 7.0491e+12 | 8.3716e+12 | 1.2137e+13 | 1.3544e+13
Land, forest, boreal, appropriable | 3 | 704269975019.1549 | 837177246029.1135 | 1.5581e+12 | 2.1357e+12 | 2.7889e+12 | 4.4347e+12 | 5.0573e+12 | 782621041157.2937 | 930314440712.428 | 1.7314e+12 | 2.3733e+12 | 3.0991e+12 | 4.9281e+12 | 5.6199e+12 | 782621041157.2937 | 930314440712.428 | 1.7314e+12 | 2.3733e+12 | 3.0991e+12 | 4.9281e+12 | 5.6199e+12
Land, savanna, appropriable | 4 | 3.8655e+12 | 4.3389e+12 | 6.0223e+12 | 6.9779e+12 | 8.092e+12 | 1.0891e+13 | 1.1858e+13 | 4.2955e+12 | 4.8216e+12 | 6.6923e+12 | 7.7542e+12 | 8.9922e+12 | 1.2103e+13 | 1.3177e+13 | 4.2955e+12 | 4.8216e+12 | 6.6923e+12 | 7.7542e+12 | 8.9922e+12 | 1.2103e+13 | 1.3177e+13
Land, grassland and steppe, appropriable | 5 | 2.6442e+12 | 2.9691e+12 | 4.121e+12 | 4.7748e+12 | 5.536e+12 | 7.452e+12 | 8.1085e+12 | 2.9384e+12 | 3.2994e+12 | 4.5794e+12 | 5.306e+12 | 6.1518e+12 | 8.281e+12 | 9.0106e+12 | 2.9384e+12 | 3.2994e+12 | 4.5794e+12 | 5.306e+12 | 6.1518e+12 | 8.281e+12 | 9.0106e+12
land, shrubland and tundra, appropriable | 6 | 4.5169e+12 | 5.0693e+12 | 7.0368e+12 | 8.1528e+12 | 9.4543e+12 | 1.2729e+13 | 1.3858e+13 | 5.0194e+12 | 5.6333e+12 | 7.8197e+12 | 9.0599e+12 | 1.0506e+13 | 1.4146e+13 | 1.54e+13 | 5.0194e+12 | 5.6333e+12 | 7.8197e+12 | 9.0599e+12 | 1.0506e+13 | 1.4146e+13 | 1.54e+13
land, desert, appropriable | 7 | 3.8167e+12 | 4.6959e+12 | 8.5138e+12 | 1.0675e+13 | 1.3076e+13 | 1.9842e+13 | 2.2272e+13 | 3.9766e+13 | 4.8926e+13 | 8.8705e+13 | 1.1123e+14 | 1.3624e+14 | 2.0673e+14 | 2.3204e+14 | 3.9766e+13 | 4.8926e+13 | 8.8705e+13 | 1.1123e+14 | 1.3624e+14 | 2.0673e+14 | 2.3204e+14
land, polar, appropriable | 8 | 0 | 0 | 0 | 0 | 0 | 0 | 0 | 0 | 0 | 0 | 0 | 0 | 0 | 0 | 0 | 0 | 0 | 0 | 0 | 0 | 0
land, rest, appropriable | 9 | 0 | 0 | 0 | 0 | 0 | 0 | 0 | 0 | 0 | 0 | 0 | 0 | 0 | 0 | 0 | 0 | 0 | 0 | 0 | 0 | 0
total w/o desert |  | 1.6576e+13 | 1.8859e+13 | 2.7948e+13 | 3.3704e+13 | 4.0347e+13 | 5.7497e+13 | 6.3556e+13 | 1.842e+13 | 2.0958e+13 | 3.1057e+13 | 3.7454e+13 | 4.4835e+13 | 6.3894e+13 | 7.0627e+13 | 1.842e+13 | 2.0958e+13 | 3.1057e+13 | 3.7454e+13 | 4.4835e+13 | 6.3894e+13 | 7.0627e+13
total |  | 2.0393e+13 | 2.3555e+13 | 3.6461e+13 | 4.4379e+13 | 5.3423e+13 | 7.7339e+13 | 8.5828e+13 | 5.8186e+13 | 6.9883e+13 | 1.1976e+14 | 1.4868e+14 | 1.8107e+14 | 2.7062e+14 | 3.0267e+14 | 5.8186e+13 | 6.9883e+13 | 1.1976e+14 | 1.4868e+14 | 1.8107e+14 | 2.7062e+14 | 3.0267e+14

## SusForest
Sustainable use of remaining forests |  |  |  | (-3 sigma) |  | (+3 sigma)
| Unit | error- | error+ | min | mode | max | d | Source
forest, tropical, remaining | m² |  |  | 1.1298e+13 | 1.5248e+13 | 1.9212e+13 |  | From "X"
forest, temporal, remaining | m² |  |  | 3.4135e+12 | 5.9567e+12 | 8.5208e+12 |  | From "X"
forest, boreal, remaining | m² |  |  | 7.8275e+12 | 1.0562e+13 | 1.3312e+13 |  | From "X"
forest, remaining | m² |  |  | 2.2539e+13 | 3.1766e+13 | 4.1044e+13
fraction of protected forest area | - |  |  | 0.4 | 0.36 | 0.13 | 2 | O'Brien_2015 (13% of forest is protected today, 36% of forest is primary today)
fraction of non-protected forest area | - |  |  | 0.6 | 0.64 | 0.87 | 2
forest, available for sustainable use | m² |  |  | 1.3524e+13 | 2.033e+13 | 3.5709e+13
fraction of forest accessible to sus. Use | - |  |  | 0.6 | 0.8 | 0.9 | 2 | O'Brien_2015
forest, sustainable use | m² |  |  | 8.1142e+12 | 1.6264e+13 | 3.2138e+13
Net annual increment (NAI) | m³/m²a |  |  | 0.00019 | 0.000209 | 0.00035 | 1 | O'Brien_2015
sustainable harvest rate | - |  |  | 0.6 | 0.7 | 0.8 | 2 | O'Brien_2015
Logging efficiency (harvest-residues) | - |  |  | 0.92 | 0.93 | 0.94 | 2 | O'Brien_2015
Wood, harvest | m³/a |  |  | 851017298.3384 | 2212885334.9277 | 8458674290.8723
Wood, harvest, chemical energy | W |  |  | 242870233544.0755 | 746610222083.6877 | 3.8624e+12
radiation, on forest | W |  |  | 3.5541e+15 | 5186932443632399 | 6980060585244924
conversion efficiency, radiation to harvest | - |  |  | 6.8335e-05 | 0.00014394 | 0.00055335
bark | - |  |  | 0.1 | 0.11 | 0.15 | 1 | O'Brien_2015, Krausmann_2008
chips and sawdust | - |  |  | 0.5 | 0.45 | 0.4 | 1 | O'Brien_2015
Wood, sawnwood | m³/a |  |  | 382957784.2523 | 1083207371.4471 | 4313923888.3449
Wood, residues to energy (bark+chips) | m³/a |  |  | 468059514.0861 | 1129677963.4806 | 4144750402.5274
heating value, wood, dry | J/kg |  |  | 15000000 | 15200000 | 18000000 | 3 | Dubbel_2005 L68
density, wood, dry | kg/m³ |  |  | 600 | 700 | 800 | 3 | Wärmetransport
conversion ratio: wood volume -> chemical energy | J*a/m³ |  |  | 285.3881 | 337.3922 | 456.621 | 3
Heat, from wood, residues | W |  |  | 133578628449.2415 | 381144518373.7227 | 1.8926e+12
Conversion efficiency, heat to electricity | - |  |  | 0.2 | 0.35 | 0.4 | 2 | Dubbel_2005
Electricity, from wood residues | W |  |  | 26715725689.8483 | 133400581430.8029 | 757032036991.3142
Monte-Carlo Simulation
F_min
process fraction -> of | No | 1 | 2 | 3 | 4 | 5 | 6 | 7
forest, remaining | 1 | 1: 0
forest, avaiable for sustainable use | 2 | 1: 0.6; 2: 0
forest, sustainable use | 3 | 2: 0.6; 3: 0
forest, sustainable use, NAI | 4 | 3: 0.00019; 4: 0
NAI, sustainable harvest | 5 | 4: 0.6; 5: 0
Wood, harvest | 6 | 5: 0.92; 6: 0
Wood, harvest, chemical energy | 7 | 6: 285.3881; 7: 0
F_mode
process fraction -> of | No | 1 | 2 | 3 | 4 | 5 | 6 | 7
forest, remaining | 1 | 1: 0
forest, avaiable for sustainable use | 2 | 1: 0.64; 2: 0
forest, sustainable use | 3 | 2: 0.8; 3: 0
forest, sustainable use, NAI | 4 | 3: 0.000209; 4: 0
NAI, sustainable harvest | 5 | 4: 0.7; 5: 0
Wood, harvest | 6 | 5: 0.93; 6: 0
Wood, harvest, chemical energy | 7 | 6: 337.3922; 7: 0
F_max
process fraction -> of | No | 1 | 2 | 3 | 4 | 5 | 6 | 7
forest, remaining | 1 | 1: 0
forest, avaiable for sustainable use | 2 | 1: 0.87; 2: 0
forest, sustainable use | 3 | 2: 0.9; 3: 0
forest, sustainable use, NAI | 4 | 3: 0.00035; 4: 0
NAI, sustainable harvest | 5 | 4: 0.8; 5: 0
Wood, harvest | 6 | 5: 0.94; 6: 0
Wood, harvest, chemical energy | 7 | 6: 456.621; 7: 0
F_d
process fraction -> of | No | 1 | 2 | 3 | 4 | 5 | 6 | 7
forest, remaining | 1 | 1: 0
forest, avaiable for sustainable use | 2 | 1: 2; 2: 0
forest, sustainable use | 3 | 2: 2; 3: 0
forest, sustainable use, NAI | 4 | 3: 1; 4: 0
NAI, sustainable harvest | 5 | 4: 2; 5: 0
Wood, harvest | 6 | 5: 2; 6: 0
Wood, harvest, chemical energy | 7 | 6: 3; 7: 0
Results |  | 1: -3sigma; 4: mu; 7: +3 sigma
|  | 0.00135 | 0.01 | 0.25 | 0.5 | 0.75 | 0.99 | 0.99865
XF
forest, remaining | 1 | 2.7287e+13 | 2.8239e+13 | 3.1949e+13 | 3.3687e+13 | 3.543e+13 | 3.9112e+13 | 4.0014e+13 | [m²]
forest, avaiable for sustainable use | 2 | 1.7577e+13 | 1.8513e+13 | 2.1775e+13 | 2.3479e+13 | 2.542e+13 | 3.0418e+13 | 3.202e+13 | [m²]
forest, sustainable use | 3 | 1.2049e+13 | 1.305e+13 | 1.6366e+13 | 1.8004e+13 | 1.9803e+13 | 2.4532e+13 | 2.6312e+13 | [m²]
forest, sustainable use, NAI | 4 | 2528962234.4182 | 2773999287.3066 | 3627399979.7054 | 4083960008.5805 | 4619257309.8632 | 6234326475.6139 | 6988976341.2084 | [m³/a]
NAI, sustainable harvest | 5 | 1700845092.6939 | 1894123134.075 | 2520419436.796 | 2857634085.1247 | 3244302153.6323 | 4457114843.3266 | 5022067778.2421 | [m³/a]
Wood, harvest | 6 | 1583235782.8129 | 1760959623.6377 | 2344423231.0699 | 2656829441.5402 | 3017444438.7665 | 4145463582.4253 | 4666942832.1741 | [m³/a]
Wood, harvest, chemical energy | 7 | 461624646859.509 | 534061444248.9561 | 769045013015.8235 | 891872905926.7805 | 1.0361e+12 | 1.4875e+12 | 1.7156e+12 | W

## BioE
Bioenergy estimations
Description | Unit | Error - | Error + | min | mode | max | d | Data source | Comment
Energy content of CH2O | kJ/mol | -0.01 | 0.023504 | 463.32 | 468 | 479 |  | Woodward_1983, Kleidon_2012 | Clucose C6H12O6 is a simple multiplication of CH2O and has the same energy content per C atom
Molar weight of C | g/mol | 0 | 0 | 12 | 12 | 12
Energy content of CH2O | kJ/kgC | -0.01 | 0.023504 | 38610 | 39000 | 39916.6667
conversion factor | (W/m²)/(gC/m²a) |  |  | 0.0012243 | 0.0012367 | 0.0012657
Forest
forest, tropical, remaining | m² |  |  | 1.1298e+13 | 1.5248e+13 | 1.9212e+13 |  |  | From "X"
forest, temporal, remaining | m² |  |  | 3.4135e+12 | 5.9567e+12 | 8.5208e+12 |  |  | From "X"
forest, boreal, remaining | m² |  |  | 7.8275e+12 | 1.0562e+13 | 1.3312e+13 |  |  | From "X"
forest, remaining | m² |  |  | 2.2539e+13 | 3.1766e+13 | 4.1044e+13
fraction of protected forest area | - |  |  | 0.5 | 0.36 | 0.13 | 2 |  | O'Brien_2015 (13% of forest is protected today, 36% of forest is primary today), Dinerstein_2017
fraction of non-protected forest area | - |  |  | 0.5 | 0.64 | 0.87 | 2
fraction of forest accessible to sus. Use | - |  |  | 0.6 | 0.8 | 0.9 | 2 |  | O'Brien_2015
Net annual increment (NAI) | m³/m²a |  |  | 0.00019 | 0.000209 | 0.00035 | 1 |  | O'Brien_2015
sustainable harvest rate | - |  |  | 0.6 | 0.7 | 0.8 | 2 |  | O'Brien_2015
Logging efficiency (harvest-residues) | - |  |  | 0.92 | 0.93 | 0.94 | 2 |  | O'Brien_2015
bark | - |  |  | 0.1 | 0.11 | 0.15 | 1 |  | O'Brien_2015, Krausmann_2008
chips and sawdust | - |  |  | 0.5 | 0.45 | 0.4 | 1 |  | O'Brien_2015
heating value, wood, dry | J/kg |  |  | 15000000 | 15200000 | 18000000 | 3 |  | Dubbel_2005 L68
density, wood, dry | kg/m³ |  |  | 600 | 700 | 800 | 3 |  | Wärmetransport
conversion ratio: wood volume -> chemical energy | J*a/m³ |  |  | 285.3881 | 337.3922 | 456.621 | 3
Conversion efficiency, heat to electricity | - |  |  | 0.2 | 0.35 | 0.4 | 2 |  | Dubbel_2005
Agriculture
average irradiation density on appropriable land | W/m² |  |  | 163.2969 | 174.5304 | 186.5169 |  | from "land"
NPP, cropland, actual | gC/m²a | -0.01 | 0.01 | 393.03 | 397 | 400.97 |  | Haberl_2007
| W/m² |  |  | 0.48119 | 0.49096 | 0.50753
NPP, cropland, harvest | gC/m²a | -0.01 | 0.01 | 293.04 | 296 | 298.96 |  | Haberl_2007
| W/m² |  |  | 0.35877 | 0.36606 | 0.37841
NPP, pasture, actual | gC/m²a | -0.01 | 0.01 | 428.67 | 433 | 437.33 |  | Haberl_2007
| W/m² |  |  | 0.52483 | 0.53548 | 0.55355
NPP, pasture, harvest | gC/m²a | -0.01 | 0.01 | 40.59 | 41 | 41.41 |  | Haberl_2007
| W/m² |  |  | 0.049695 | 0.050704 | 0.052415
factor, radiation to NPP, cropland | - |  |  | 0.0029467 | 0.002813 | 0.0027211
factor, NPP to harvest, cropland | - |  |  | 0.74559 | 0.74559 | 0.74559
factor, radiation to NPP, pasture | - |  |  | 0.0032139 | 0.0030681 | 0.0029678
factor, NPP to harvest, pasture | - |  |  | 0.094688 | 0.094688 | 0.094688
Marine NPP
average NPP, oceans | gC/m²a | -0.01 | 0.01 | 150.48 | 152 | 153.52 |  | Stiling_1996
| W/m² |  |  | 0.18423 | 0.18798 | 0.19432
average irradiation density on oceans | W/m² |  |  | 151.3496 | 164.0994 | 177.1622 |  | from "land"
factor, radiation to NPP, oceans | - |  |  | 0.0012173 | 0.0011455 | 0.0010968
|  | 0.00135 | 0.01 | 0.25 | 0.5 | 0.75 | 0.99 | 0.99865
Electricity, from wood residues | W | 111283234284.7292 | 134468768931.9651 | 210670738354.2792 | 252852408214.0876 | 302065687810.2474 | 458852714739.0004 | 531834033677.8026

## WindE
Convertible wind power |  |  |  | (-3 sigma) | mu | (+3 sigma)
| Unit | error- | error+ | min | mode | max | d | Source
Wind energy conversion
Wind energy, atmosphere | W | -0.05 | 0.05 | 855000000000000 | 900000000000000 | 945000000000000 | 3 | Schilling_2011, Kleidon_2012, Miller_2011
Coastline, world | m | -0.01 | 0.01 | 476147430 | 480957000 | 485766570 | 3 | Rodell_2015
Coastline, w/o Antarctica, Islands | m | -0.02 | 0.02 | 391197380 | 399181000 | 407164620 | 3 | Rodell_2015
Accessible coastal sea surface, distance from coastline | m |  |  | 10000 | 43300 | 100000 | 2 | EWEA_2016
Accessible coastal sea surface | m² |  |  | 3911973800000 | 17284537300000 | 40716462000000
fraction of surface area useable for wind parks
Land, forest, tropical | - |  |  | 0 | 0 | 0 | 0 | Forest not suitable, because of too high surface roughness
Land, forest, temporal | - |  |  | 0 | 0 | 0 | 0
Land, forest, boreal | - |  |  | 0 | 0 | 0 | 0
Land, savanna, | - |  |  | 0.2 | 0.3 | 0.4 | 2 | assumption: visual obstraction, noise,…
Land, grassland and steppe | - |  |  | 0.2 | 0.3 | 0.4 | 2 | assumption: visual obstraction, noise,…
land, shrubland and tundra | - |  |  | 0.2 | 0.3 | 0.4 | 2 | assumption: visual obstraction, noise,…
land, desert | - |  |  | 0.2 | 0.3 | 0.4 | 2 | assumption: visual obstraction, noise,…
land, polar | - |  |  | 0.2 | 0.3 | 0.4 | 2
land, rest | - |  |  | 0.2 | 0.3 | 0.4 | 2
offshore | - |  |  | 0.3 | 0.5 | 0.8 | 2 | assumption: access to ports, fisheries,…
Boundary layer onshore
Wind turbine, height | m |  |  | 80 | 125 | 150 | 2 | IEA_2013, Miller_2015
Wind turbine, diameter | m |  |  | 80 | 125 | 230 | 2 | IEA_2013
Atmospheric boundary layer, heigth | m |  |  | 900 | 1000 | 1100 | 2 | Roedel_2011
z_0 roughness height | m |  |  | 0.01 | 0.1 | 0.2 | 2 | Roedel_2011 |  | lawn to wheat field
b=H+D/2 | m |  |  | 120 | 187.5 | 265
a=H-D/2 | m |  |  | 40 | 62.5 | 35
power in rotor layer/power in boundary layer | - |  |  | 0.048445 | 0.090391 | 0.16165 | 1 | from Matlab
Boundary layer offshore
Wind turbine, height | m |  |  | 100 | 150 | 170 | 2 | IEA_2013, Miller_2015
Wind turbine, diameter | m |  |  | 100 | 150 | 250 | 2 | IEA_2013
Atmospheric boundary layer, heigth | m |  |  | 900 | 1000 | 1100 | 2 | Roedel_2011
z_0 roughness height | m |  |  | 0.001 | 0.01 | 0.02 | 2 | Roedel_2011 |  | smooth surface to lawn
b=H+D/2 | m |  |  | 150 | 225 | 295
a=H-D/2 | m |  |  | 50 | 75 | 45
power in rotor layer/power in boundary layer | - |  |  | 0.048445 | 0.090391 | 0.16165 | 1 | from Matlab
fraction of wind energy in boundary layer | - | -0.1 | 0.1 | 0.45 | 0.5 | 0.55 | 1 | Miller_2011
wind turbine aerodynamic efficiency | - |  |  | 0.4 | 0.45 | 0.5 | 2 | Schilling_2011 (needs to be smaller than 0,59 (Betz' limit))
wind turbine, mechanical and electrical efficiency | - |  |  | 0.85 | 0.9 | 0.95 | 2 | friction losses, generator losses, transmission losses, AC/DC/AC conversion losses
wind turbine, overall efficiency | - |  |  | 0.34 | 0.405 | 0.475 | 2
Wave
Wave energy | W | -0.1 | 0.1 | 56700000000000 | 63000000000000 | 6.93e+13 | 3 | Kleidon_2012
ocean surface/global surface | - |  |  | 0.71414 | 0.71457 | 0.71499
wave / wind energy above ocean surface | - |  |  | 0.092861 | 0.097962 | 0.10257
wave / wind energy total | - |  |  | 0.066316 | 0.07 | 0.073333 | 3
wave energy, coastal | W | -0.035 | 0.035 | 2036150000000 | 2110000000000 | 2.1838e+12 | 3 | Gunn_2012
wave park fraction | - |  |  | 0.3 | 0.4 | 0.5 | 2 | Assumption
conversion efficiency, wave to device | - |  |  | 0.046 | 0.3 | 0.42 | 2
conversion efficiency, WEC | - |  |  | 0.2 | 0.3 | 0.5 | 2 | Wu_2018, Astariz_2015
conversion efficency, overall | - |  |  | 0.0092 | 0.09 | 0.21 | 2
|  | Scenario 1 | [6 empty] | Scenario 2 | [6 empty] | Scenario 3
electricity, wind |  | 0.00135 | 0.01 | 0.25 | 0.5 | 0.75 | 0.99 | 0.99865 | 0.00135 | 0.01 | 0.25 | 0.5 | 0.75 | 0.99 | 0.99865 | 0.00135 | 0.01 | 0.25 | 0.5 | 0.75 | 0.99 | 0.99865
Land, forest, tropical | 1 | 0 | 0 | 0 | 0 | 0 | 0 | 0 | 0 | 0 | 0 | 0 | 0 | 0 | 0 | 0 | 0 | 0 | 0 | 0 | 0 | 0
Land, forest, temporal | 2 | 0 | 0 | 0 | 0 | 0 | 0 | 0 | 0 | 0 | 0 | 0 | 0 | 0 | 0 | 0 | 0 | 0 | 0 | 0 | 0 | 0
Land, forest, boreal | 3 | 0 | 0 | 0 | 0 | 0 | 0 | 0 | 0 | 0 | 0 | 0 | 0 | 0 | 0 | 0 | 0 | 0 | 0 | 0 | 0 | 0
Land, savanna, | 4 | 35802871756.2245 | 42129165508.9767 | 65608276165.9601 | 79457308196.5633 | 95888474870.6227 | 142626787507.1511 | 162472951315.7495 | 35477115260.7123 | 41745848511.1532 | 65011331812.8384 | 78734356852.4035 | 95016022690.0673 | 141329081480.0804 | 160994672712.946 | 35477115260.7123 | 41745848511.1532 | 65011331812.8384 | 78734356852.4035 | 95016022690.0673 | 141329081480.0804 | 160994672712.946
Land, grassland and steppe | 5 | 26579431207.0833 | 31121031566.0995 | 48584990348.3125 | 58743147419.4592 | 70807195353.4048 | 105858042073.1569 | 120710632176.1594 | 26337595233.0955 | 30837873325.3661 | 48142934294.873 | 58208666220.0455 | 70162948043.5123 | 104894880652.9689 | 119612332777.8177 | 26337595233.0955 | 30837873325.3661 | 48142934294.873 | 58208666220.0456 | 70162948043.5123 | 104894880652.9689 | 119612332777.8177
land, shrubland and tundra | 6 | 46412149376.6934 | 54353737917.3515 | 84597745773.409 | 102368520670.7151 | 123589234708.929 | 184936386714.5275 | 211295025517.0422 | 45989863163.6465 | 53859194258.8846 | 83828023574.0554 | 101437109057.381 | 122464744018.4633 | 183253721993.133 | 209372533726.4325 | 45989863163.6465 | 53859194258.8846 | 83828023574.0554 | 101437109057.381 | 122464744018.4633 | 183253721993.133 | 209372533726.4325
land, desert | 7 | 28618398167.8675 | 33844812189.1506 | 52646955043.0784 | 63749784236.8568 | 76815449836.5304 | 114699512757.79 | 130276801559.0859 | 6573154425.6552 | 7773571942.135 | 12092101154.9567 | 14642230286.0245 | 17643189220.0942 | 26344507665.3827 | 29922343301.8619 | 6573154425.6552 | 7773571942.135 | 12092101154.9567 | 14642230286.0245 | 17643189220.0942 | 26344507665.3827 | 29922343301.8619
land, polar | 8 | 0 | 0 | 0 | 0 | 0 | 0 | 0 | 0 | 0 | 0 | 0 | 0 | 0 | 0 | 0 | 0 | 0 | 0 | 0 | 0 | 0
land, rest | 9 | 0 | 0 | 0 | 0 | 0 | 0 | 0 | 0 | 0 | 0 | 0 | 0 | 0 | 0 | 0 | 0 | 0 | 0 | 0 | 0 | 0
offshore | 10 | 79740055764.9052 | 114037076352.6727 | 302471326526.4628 | 428136400692.4646 | 587695085409.0273 | 1.1201e+12 | 1.3647e+12 | 79740055764.9052 | 114037076352.6727 | 302471326526.4628 | 428136400692.4646 | 587695085409.0273 | 1.1201e+12 | 1.3647e+12 | 79740055764.9052 | 114037076352.6727 | 302471326526.4628 | 428136400692.4646 | 587695085409.0273 | 1.1201e+12 | 1.3647e+12
total onshore |  | 137412850507.8687 | 161448747181.5783 | 251437967330.7601 | 304318760523.5944 | 367100354769.4869 | 548120729052.6255 | 624755410568.037 | 114377728083.1095 | 134216488037.5389 | 209074390836.7234 | 253022362415.8546 | 305286903972.1372 | 455822191791.565 | 519901882519.0582 | 114377728083.1095 | 134216488037.5389 | 209074390836.7234 | 253022362415.8546 | 305286903972.1371 | 455822191791.5651 | 519901882519.0582
total |  | 217152906272.7739 | 275485823534.251 | 553909293857.2229 | 732455161216.0591 | 954795440178.5143 | 1.6682e+12 | 1.9895e+12 | 194117783848.0146 | 248253564390.2115 | 511545717363.1862 | 681158763108.3191 | 892981989381.1646 | 1.5759e+12 | 1.8846e+12 | 194117783848.0147 | 248253564390.2116 | 511545717363.1862 | 681158763108.3191 | 892981989381.1644 | 1.5759e+12 | 1.8846e+12
wave |  | 13709078353.3001 | 19514979411.201 | 52091205728.8669 | 70125959093.3416 | 89179480556.6908 | 141790251376.8109 | 163068875418.2592

## HydroE
Convertible hydro and FO power |  |  |  | (-3 sigma) | mu | (+3 sigma)
| Unit | error- | error+ | min | mode | max | d | Source
Hydro
radaition, on ocean | W |  |  | 56127867566949616 | 59844997304293952 | 63564343643851480
evaporation, from ocean | km³/a |  |  | 427300 | 449500 | 471700 |  | https://www.nasa.gov/feature/goddard/nasa-balances-water-budget-with-new-estimates-of-liquid-assets | Rodell_2015
| m³/s |  |  | 13549594.1147 | 14253551.4967 | 14957508.8787
enthalpy of vapor (at 15°C average surface temp) | kJ/kg |  |  | 2530 | 2530 | 2530 |  | Dubbel_2005
density of water (at 15°C) | kg/m³ |  |  | 1000 | 1000 | 1000 |  | Dubbel_2005
thermal energy in evaporation, from ocean | W |  |  | 34280473110096396 | 36061485286656512 | 37842497463216640
river, runoff | km³/a |  |  | 41500 | 45900 | 50300 |  | Rodell_2015
| m³/s |  |  | 1036500 | 1455479.4521 | 1873500 | 3
potential energy in rivers | W |  |  | 4900000000000 | 5000000000000 | 5610000000000 | 3 | Chen_2005, Schilling_2011
efficiency, radiation to river potential energy | - |  |  | 8.7301e-05 | 8.3549e-05 | 8.8257e-05 | 3
mean elevation of river basin | m |  |  | 481.9009 | 350.1829 | 305.2391 |  | World average: 840m (https://en.wikipedia.org/wiki/List_of_countries_by_average_elevation )
thermal energy in rivers | W |  |  | 2622345000000000 | 3.6824e+15 | 4739955000000000
withdrawal boundary (fraction of runoff) | - |  |  | 0.10632 | 0.42569 | 0.73635 | 5 | Steffen_2015
fraction for hydro power | - |  |  | 0.9 | 0.925 | 0.95 | 2 | assumption
conversion efficiency (hydraulic losses in ducts) | - |  |  | 0.9 | 0.95 | 0.98 | 2 | Schilling_2011, Dubbel_2005
conversion efficiency (turbine) | - |  |  | 0.85 | 0.92 | 0.96 | 2 | Sigloch_2009 p358, Schilling_2011
conversion efficiency (generator) | - |  |  | 0.95 | 0.98 | 0.98 | 2 | Schilling_2011
overall conversion efficiency | - |  |  | 0.72675 | 0.85652 | 0.92198 | 2
electricity, hydro | W |  |  | 340746394507.1666 | 1.6863e+12 | 3.6182e+12
hydropower installed (2015) | W |  |  | 444000000000 |  |  |  | https://www.iea.org/Sankey/#?c=World&s=Balance
Forward osmosis
mixing free energy, fresh/saltwater | J/m³ |  |  | 2916000 | 2916000 | 2916000 | 5 | Yip_2012
mixing free energy, in river runoff, total | W |  |  | 3022434000000 | 4.2442e+12 | 5463126000000
efficiency, radiation to mixing free energy in rivers | - |  |  | 5.3849e-05 | 7.092e-05 | 8.5946e-05 | 3
fraction accessible to forward osmosis | - |  |  | 0.05 | 0.1 | 0.15 | 2 | balance to line 17
conversion efficiency, forward osmosis | - |  |  | 0.4 | 0.45 | 0.48 | 2 | Yip_2012
electricity, FO | W |  |  | 60448680000 | 190988013698.6301 | 393345072000
Tide
Tide energy | W | -0.05 | 0.05 | 2850000000000 | 3000000000000 | 3150000000000 | 3 | Chen_2005, Accad_1978
fraction of coastline suitable for tide energy | - |  |  | 0.01 | 0.02 | 0.05 | 2 | assumption: high amplitude, suitable geography
fraction of tide energy dissipated at coastline | - |  |  | 0.2 | 0.25 | 0.3 | 3 | assumption: friction on ocean floor
conversion efficiency, hydraulic | - |  |  | 0.8 | 0.85 | 0.9 | 2
conversion efficiency, mechanical & electrical | - |  |  | 0.85 | 0.9 | 0.95 | 2
conversion efficency, overall | - |  |  | 0.68 | 0.765 | 0.855 | 2
electricity, tide | W |  |  | 3876000000 | 11475000000 | 40398750000
|  | 0.00135 | 0.01 | 0.25 | 0.5 | 0.75 | 0.99 | 0.99865
electricity, hydro | 1 | 400225688458.4218 | 435817041010.0944 | 1.0281e+12 | 1.64e+12 | 2.2501e+12 | 2.9564e+12 | 3.1045e+12
electricity, FO | 2 | 11533028055.6855 | 14182452690.1844 | 36226490644.9146 | 57945173328.6119 | 80423411918.5672 | 124387552907.5204 | 140122024452.4866
electricity, tide | 3 | 5836561915.0384 | 6708824044.4054 | 11341529205.0697 | 14596330135.7184 | 18760647192.9619 | 27669817935.806 | 30309379273.2918

## GeoE
Convertible geothermal power |  |  |  | (-3 sigma) | mu | (+3 sigma)
| Unit | error- | error+ | min | mode | max | d | Source
Geothermal
Geothermal heat flux | W | -0.05 | 0.05 | 29450000000000 | 31000000000000 | 32550000000000 | 3 | Chen_2005
fraction of heat flux through land area | - |  |  | 0.2848 | 0.28543 | 0.28607 | 3 | from land | Rodell_2015
fraction of heat flux at high temperatures close to surface | - |  |  | 0.1 | 0.15 | 0.3 | 2 | Few places with high temperature heat flux
upper process temperature | K |  |  | 443.15 | 493.15 | 543.15 | 3 | Zahoransky_2009
lower process temperature | K |  |  | 303.15 | 308.15 | 318.15 | 3 | ambient temperature
Carnot efficiency | - |  |  | 0.31592 | 0.37514 | 0.41425
teoretical to practical efficiency | - |  |  | 0.8 | 0.85 | 0.9 | 2 | assumption
electricity, geothermal | W |  |  | 211981142735.4746 | 423225226913.8646 | 1.0415e+12
Ocean thermal energy conversion
heat flux with temperature difference >20K | W |  |  | 3420000000000 | 6845000000000 | 10270000000000 | 3 | IPCC_2012
fraction of heat flux technically useable | - |  |  | 0.01 | 0.03 | 0.05 | 2 | assumption: space between heat exchanger surfaces, space for fisheries, access to ports
upper process temperature | K |  |  | 318.15 | 320.65 | 323.15 | 3 | IPCC_2012
lower process temperature | K |  |  | 297.15 | 298.65 | 300.15 | 3 | IPCC_2012
Carnot efficiency | - |  |  | 0.066007 | 0.068611 | 0.071174
teoretical to practical efficiency | - |  |  | 0.8 | 0.85 | 0.9 | 2 | assumption
electricity, OTEC | W |  |  | 1805940594.0594 | 11975814751.2864 | 32893238434.1637
|  | 0.00135 | 0.01 | 0.25 | 0.5 | 0.75 | 0.99 | 0.99865
electricity, geothermal | 1 | 272314891984.0936 | 300857055849.0683 | 420219093488.4172 | 498981055147.872 | 601640204601.2517 | 819584208410.9182 | 880900543067.8743
electricity, OTEC | 2 | 3530171688.1297 | 4542487292.4064 | 9086626293.0857 | 11661889049.6788 | 14487488359.5989 | 21959863683.6333 | 24841561228.3117

## results
Results
|  | total |  | Scenario 1 |  |  |  | Scenario 2 |  |  |  | Scenario 3
Description | Unit | 0,5 percentile | % | Cropland | pasture | infrastructure |  | Cropland | pasture | infrastructure |  | Cropland | pasture | infrastructure
Solar radiation, incoming | W | 1.739e+17 | 1
radiation, reflected at atmosphere | W | 52171932858059840 | 0.3
radiation, absorbed by atmosphere | W | 37853634524746208 | 0.21767
radiation, received by surface | W | 83885302204514704 | 0.48236
Land, total | W | 23906297555057164 | 0.13747
Ocean, total | W | 59844997304293952 | 0.34413
Evaporation, from ocean | W | 34280473110096396 | 0.19712
potential energy, rivers | W | 4900000000000 | 2.8176e-05
mixing free energy, rivers | W | 3022434000000 | 1.738e-05
wind energy, atmosphere | W | 855000000000000 | 0.0049165
radiation, Land, forest, tropical | W | 4508013728437356 | 0.025922
radiation, Land, forest, temporal | W | 2648931282405660 | 0.015232
radition, Land, forest, boreal | W | 1.8088e+15 | 0.010401
radiation, Land, savanna, potential | W | 3757311104964664 | 0.021606
radiation, Land, grassland and steppe, potential | W | 2570854559494830 | 0.014783
radiation, land, shrubland and tundra, potential | W | 4389935166094595 | 0.025243
radiation, land, desert, potential | W | 2820885938650860 | 0.016221
radiation, land, polar, potential | W | 1.0575e+15 | 0.0060809
radiation, land, rest, potential | W | 2.5871e+14 | 0.0014876
Appropriable land surfaces
Land, forest, tropical, appropriable | m² | 3.4658e+12 |  | 1.7239e+12 | 1.4798e+12 | 262016552193.041 |  | 3.1192e+12 | 55410838066.3245 | 291166277352.9213 |  | 3.1192e+12 | 55410838066.3245 | 291166277352.9213
Land, forest, temporal, appropriable | m² | 8.5709e+12 |  | 4.9972e+12 | 2.9257e+12 | 647971030016.9333 |  | 3.6562e+12 | 4.1946e+12 | 720058756072.6605 |  | 5484300000000 | 2.3665e+12 | 720058756072.6605
Land, forest, boreal, appropriable | m² | 2.4016e+12 |  | 1.2973e+12 | 922722961592.26 | 181562315333.5689 |  | 856733333333.3333 | 1.3431e+12 | 201761388816.0174 |  | 1285100000000 | 914717556883.088 | 201761388816.0174
Land, savanna, appropriable | m² | 9.4926e+12 |  | 2.7866e+12 | 5.9884e+12 | 717649724927.7534 |  | 3.6441e+12 | 5.0509e+12 | 797489307838.1312 |  | 4.5552e+12 | 4.1399e+12 | 797489307838.1312
Land, grassland and steppe, appropriable | m² | 7.0256e+12 |  | 1.7813e+12 | 4.7132e+12 | 531147420245.8902 |  | 3.3063e+12 | 3.1291e+12 | 590238348624.11 |  | 4.1328e+12 | 2.3026e+12 | 590238348624.11
land, shrubland and tundra, appropriable | m² | 1.2252e+13 |  | 2.2605e+12 | 9.0649e+12 | 926240328278.0161 |  | 2389200000000 | 8.8332e+12 | 1.0293e+12 |  | 2986500000000 | 8.2359e+12 | 1.0293e+12
land, desert, appropriable | m² | 7.6123e+12 |  | 677616061835.5686 | 6.3592e+12 | 575497700212.0004 |  | 156866666666.6667 | 1.4594e+12 | 5.9961e+12 |  | 156866666666.6667 | 1.4594e+12 | 5.9961e+12
land, polar, appropriable | m² | 0 |  | 0 | 0 | 0 |  | 0 | 0 | 0 |  | 0 | 0 | 0
land, rest, appropriable | m² | 0 |  | 0 | 0 | 0 |  | 0 | 0 | 0 |  | 0 | 0 | 0
land, total appropriable | m² | 50820406193014 |  | 1.5524e+13 | 3.1454e+13 | 3.8421e+12 |  | 1.7129e+13 | 2.4066e+13 | 9.6261e+12 |  | 2.172e+13 | 1.9474e+13 | 9.6261e+12
Irradiation on appropriable land surfaces
Land, forest, tropical, appropriable | W | 6.8858e+14 | 0.0039595 | 3.4251e+14 | 2.9401e+14 | 5.2058e+13 |  | 6.1972e+14 | 1.1009e+13 | 5.7849e+13 |  | 6.1972e+14 | 1.1009e+13 | 5.7849e+13
Land, forest, temporal, appropriable | W | 1309807804513675 | 0.0075318 | 7.6367e+14 | 4.4711e+14 | 9.9023e+13 |  | 5.5874e+14 | 641026965403390 | 1.1004e+14 |  | 8.3811e+14 | 3.6166e+14 | 1.1004e+14
Land, forest, boreal, appropriable | W | 2.7623e+14 | 0.0015884 | 1.4922e+14 | 1.0613e+14 | 2.0883e+13 |  | 9.8542e+13 | 1.5448e+14 | 2.3207e+13 |  | 1.4781e+14 | 1.0521e+14 | 2.3207e+13
Land, savanna, appropriable | W | 1.7619e+15 | 0.010132 | 5.1722e+14 | 1.1115e+15 | 1.332e+14 |  | 6.764e+14 | 9.3752e+14 | 1.4802e+14 |  | 8.4549e+14 | 7.6842e+14 | 1.4802e+14
Land, grassland and steppe, appropriable | W | 1.2056e+15 | 0.0069323 | 3.0566e+14 | 808760328266089 | 9.1142e+13 |  | 5.6734e+14 | 5.3694e+14 | 1.0128e+14 |  | 7.0917e+14 | 3.9511e+14 | 1.0128e+14
land, shrubland and tundra, appropriable | W | 2.0589e+15 | 0.011839 | 3.7987e+14 | 1523334018304548 | 1.5565e+14 |  | 4.015e+14 | 1.4844e+15 | 1.7297e+14 |  | 5.0187e+14 | 1.384e+15 | 1.7297e+14
land, desert, appropriable | W | 1.3228e+15 | 0.0076065 | 1.1775e+14 | 1.105e+15 | 1.0001e+14 |  | 2.7259e+13 | 2.536e+14 | 1041946036944265 |  | 2.7259e+13 | 2.536e+14 | 1041946036944265
land, polar, appropriable | W | 0 | 0 | 0 | 0 | 0 |  | 0 | 0 | 0 |  | 0 | 0 | 0
land, rest, appropriable | W | 0 | 0 | 0 | 0 | 0 |  | 0 | 0 | 0 |  | 0 | 0 | 0
land, total appropriable | W | 8623774583777724 | 0.049589 | 2.5759e+15 | 5395908524595693 | 6.5197e+14 |  | 2949494682701883 | 4018964678299119 | 1.6553e+15 |  | 3.6894e+15 | 3279015751491632 | 1.6553e+15
agriculture | W | 6968459361001002 | 0.040071
infrastructure | W | 1.6553e+15 | 0.0095185
Limits for electricity production form renewable energy resources
|  |  |  | Scenario 1 |  |  |  | Scenario 2 |  |  |  | Scenario 3
renewable energy resource | # | RE potential with 99% confidence |  | 0.01 | 0.5 | 0.99 |  | 0.01 | 0.5 | 0.99 |  | 0.01 | 0.5 | 0.99 | share of the 0,01 quantile |  | per person/W
wind, onshore | 1 | 134216488037.5389 |  | 161448747181.5783 | 304318760523.5944 | 548120729052.6255 |  | 134216488037.5389 | 253022362415.8546 | 455822191791.565 |  | 134216488037.5389 | 253022362415.8546 | 455822191791.5651 | 0.1889% | 0.6067% | 14.6571
wind, offshore | 2 | 114037076352.6727 |  | 114037076352.6727 | 428136400692.4646 | 1.1201e+12 |  | 114037076352.6727 | 428136400692.4646 | 1.1201e+12 |  | 114037076352.6727 | 428136400692.4646 | 1.1201e+12 | 0.1605% | 0.5155% | 12.4534
wave | 3 | 19514979411.201 |  | 19514979411.201 | 70125959093.3416 | 141790251376.8109 |  | 19514979411.201 | 70125959093.3416 | 141790251376.8109 |  | 19514979411.201 | 70125959093.3416 | 141790251376.8109 | 0.02747% | 0.08822% | 2.1311
OTEC | 4 | 4542487292.4064 |  | 4542487292.4064 | 11661889049.6788 | 21959863683.6333 |  | 4542487292.4064 | 11661889049.6788 | 21959863683.6333 |  | 4542487292.4064 | 11661889049.6788 | 21959863683.6333 | 0.006394% | 0.02053% | 0.49606
forward osmosis | 5 | 14182452690.1844 |  | 14182452690.1844 | 57945173328.6119 | 124387552907.5204 |  | 14182452690.1844 | 57945173328.6119 | 124387552907.5204 |  | 14182452690.1844 | 57945173328.6119 | 124387552907.5204 | 0.01996% | 0.06411% | 1.5488
hydro power | 6 | 435817041010.0944 |  | 435817041010.0944 | 1.64e+12 | 2.9564e+12 |  | 435817041010.0944 | 1.64e+12 | 2.9564e+12 |  | 435817041010.0944 | 1.64e+12 | 2.9564e+12 | 0.6134% | 1.97% | 47.5935
bio energy, ocean NPP | 7 | 0 | [12 empty] | 0% | 0% | 0
bio energy, forest NPP | 8 | 134468768931.9651 |  | 134468768931.9651 | 252852408214.0876 | 458852714739.0004 |  | 134468768931.9651 | 252852408214.0876 | 458852714739.0004 |  | 134468768931.9651 | 252852408214.0876 | 458852714739.0004 | 0.1893% | 0.6079% | 14.6847
bio energy, agricultural NPP | 9 | 0 | [12 empty] | 0% | 0% | 0
solar, built enviornment (W/o desert) | 10 | 2.0958e+13 |  | 1.8859e+13 | 3.3704e+13 | 5.7497e+13 |  | 2.0958e+13 | 3.7454e+13 | 6.3894e+13 |  | 2.0958e+13 | 3.7454e+13 | 6.3894e+13 | 29.5% | 94.74% | 2288.6703
solar, desert | 11 | 4.8926e+13 |  | 4.6959e+12 | 1.0675e+13 | 1.9842e+13 |  | 4.8926e+13 | 1.1123e+14 | 2.0673e+14 |  | 4.8926e+13 | 1.1123e+14 | 2.0673e+14 | 68.86% | 221.2% | 5342.9597
tide | 12 | 6708824044.4054 |  | 6708824044.4054 | 14596330135.7184 | 27669817935.806 |  | 6708824044.4054 | 14596330135.7184 | 27669817935.806 |  | 6708824044.4054 | 14596330135.7184 | 27669817935.806 | 0.009443% | 0.03033% | 0.73264
geothermal | 13 | 300857055849.0683 |  | 300857055849.0683 | 498981055147.872 | 819584208410.9182 |  | 300857055849.0683 | 498981055147.872 | 819584208410.9182 |  | 300857055849.0683 | 498981055147.872 | 819584208410.9182 | 0.4235% | 1.36% | 32.8552
total | 14 | 7.1048e+13 |  | 2.4747e+13 | 4.7658e+13 | 8.3557e+13 |  | 7.1048e+13 | 1.5191e+14 | 2.7675e+14 |  | 7.1048e+13 | 1.5191e+14 | 2.7675e+14 |  | 2.2122e+13
Comparison to other studies
[6 empty] | https://www.iea.org/Sankey/#?c=World&s=Balance | IPCC_2012 |  |  | Schilling_2011 | Krewitt_2009 | Miller_2011 | Gunn_2012 | Yip_2012 | Daioglou_2016 | Smith_2012
|  | 99% confidence value |  |  |  | 2016 | resource potential | tech pot min | tech pot max |  |  | min, where applicable
|  | Scenario 1 | Scenario 2 | Scenario 3 |  | P_el / W
wind | 1 | 275485823534.251 | 248253564390.2115 | 248253564390.2116 |  | 109325799086.758 | 190000000000000 | 5700000000000 | 14200000000000 | 3170000000000 | 13800000000000 | 16000000000000
wave | 2 | 19514979411.201 | 19514979411.201 | 19514979411.201 |  | 39041095.8904 | 3360000000000 | 500000000000 | 634000000000 | 3000000000000 | 634000000000 |  | 96300000000
ocean thermal energy conversion | 3 | 4542487292.4064 | 4542487292.4064 | 4542487292.4064 |  | 39041095.8904 | 6800000000000 |  |  |  | 10000000000000
forward osmosis | 4 | 14182452690.1844 | 14182452690.1844 | 14182452690.1844 |  | 0 |  | 190000000000 | 190000000000 |  | 221000000000 |  |  | 157000000000
hydro power | 5 | 435817041010.0944 | 435817041010.0944 | 435817041010.0944 |  | 463628868594.622 | 4660000000000 | 633000000000 | 1650000000000 | 1016000000000 | 1580000000000
bioenergy | 6 | 134468768931.9651 | 134468768931.9651 | 134468768931.9651 |  | 383447393455.0989 | 9.9886e+12 | 1.3556e+12 | 2.2831e+12 | 951250000000 | 764998731608.3207 |  |  |  | 412227295788.9396 | 464548452562.1512
solar | 7 | 2.3555e+13 | 6.9883e+13 | 6.9883e+13 |  | 38657800608.828 | 1.23e+17 | 49300000000000 | 1550000000000000 | 19025900000000 | 308000000000000
tide | 8 | 6708824044.4054 | 6708824044.4054 | 6708824044.4054 |  | 39041095.8904 | 1000000000000 | ? |  | 95000000000 | 57000000000
geothermal | 9 | 300857055849.0683 | 300857055849.0683 | 300857055849.0683 |  | 9737214611.8721 | 9980000000000 | 301000000000 | 9890000000000 | 317000000000 | 1427000000000
total renewable |  | 2.4747e+13 | 7.1048e+13 | 7.1048e+13 |  | 1.0049e+12 | 1.2323e+17 | 5.798e+13 | 1578847105022831 | 27575150000000 | 3.3648e+14
oil | 10 |  |  |  |  | 2.1974e+12
coal | 11 |  |  |  |  | 1.6508e+12
natural gas | 12 |  |  |  |  | 1.6104e+12
nuclear | 13 |  |  |  |  | 297770167427.7017
waste | 14 |  |  |  |  | 16769691780.8219
Total energy demand (2016) |  |  |  | 10.4821 |  | 6.778e+12
Comparison to world population
|  | min | mode | max | d |  | sigma
population projected in 2100 | - | 8613800000 | 10874000000 | 13727000000 | 4 |  | 912200000
| quantile | 0.00135 | 0.01 | 0.25 | 0.5 | 0.75 | 0.99 | 0.99865
Electricity potential per capita | W/cap | 6614.3455 | 7758.7825 | 11839.6319 | 14070.662 | 16575.4567 | 23770.4017 | 26760.3741
Electricity potential w/o deserts per capita | W/cap | 2017.6943 | 2309.3863 | 3243.4327 | 3765.117 | 4369.8389 | 6067.1473 | 6771.3126

## indicators
Indicator test | ecoinvent # | [8 empty] | 15928 | 15933 | 15965 | 9590 | 7879 | 6690
| description |  | IEA_2018 | Building with exclusive solar power | Biofuel | natural gas | equal renewable mix | equal mix | Wind + hydro | electricity, high voltage//[CH] electricity, high voltage, production mix | electricity, high voltage//[DE] electricity, high voltage, production mix | electricity, high voltage//[NL] electricity, high voltage, production mix | transport, passenger car, electric//[GLO] transport, passenger car, electric | transport, passenger car, medium size, diesel, EURO 5//[GLO] market for transport, passenger car, medium size, diesel, EURO 5 | light commercial vehicle//[GLO] market for light commercial vehicle
| unit | P_ecol.pot,i/W | P_el / W | [6 empty] | P_el / MJ/kWh | P_el / MJ/kWh | P_el / MJ/kWh | MJ/km | MJ/km | MJ/unit
Variable |  |  | 2016 | [6 empty] | CH electricity | DE electricity | NL electricity | electric car transport | diesel car transport | light comercial vehicle
wind | 1 | 251157333320.6614 | 60100000000 |  |  |  | 1 | 1 |  | 0.0059148 | 0.4484 | 0.23738 | 0.036905 | 0.0087282 | 758.6322
wave | 2 | 19456309603.8323 | 0 |  |  |  | 1 | 1
ocean thermal energy conversion | 3 | 4542091759.3568 | 0 |  |  |  | 1 | 1
forward osmosis | 4 | 14222507269.3838 | 0 |  |  |  | 1 | 1
hydro power | 5 | 434232401909.8708 | 417000000000 |  |  |  | 1 | 1 | 4.5 | 2.2499 | 0.17074 | 0.025319 | 0.21019 | 0.064613 | 5749.1372
bioenergy | 6 | 133617834652.6759 | 534000000000 |  | 1000 |  | 1 | 1 | 4.5 | 0.024129 | 0.086289 | 0.11209 | 0.015057 | 0.0086059 | 647.5292
solar | 7 | 6.9883e+13 | 16400000000 | 1000 |  |  | 1.001 | 1.001 |  | 9.9018e-05 | 7.1577e-05 | 1.3262e-05 | 0.0088729 | 0.00028144 | 1.7176
tide | 8 | 6728916119.1375 | 0 |  |  |  | 1 | 1
geothermal | 9 | 299787878225.3275 | 32000000000 |  |  |  | 1 | 1 |  | 0.00010609 | 0.0018784 | 0.00041384 | 0.0062065 | 0.0014068 | 102.6358
total renewable | 10 | 7.1047e+13 | 1059500000000 | 1000 | 1000 | 0 | 9.001 | 9.001 | 9 | 2.2802 | 0.70739 | 0.37521 | 0.27723 | 0.083636 | 7259.652
oil |  | 0 | 1.1878e+12 |  |  |  |  | 1 |  | 0.0078002 | 0.060005 | 0.10584 | 0.1207 | 0.7974 | 4434.116
coal |  | 0 | 1.4566e+12 |  |  |  |  | 1 |  | 0.011364 | 2.0541 | 1.5221 | 0.60629 | 0.213 | 15852.2314
natural gas |  | 0 | 1.2078e+12 |  |  | 1000 |  | 1 |  | 0.0087551 | 0.35116 | 1.6744 | 0.30718 | 0.16607 | 8979.9975
Uranium |  |  | 354800000000 | [6 empty] | 1.5639 | 0.69917 | 0.21201 | 0.14179 | 0.038256 | 3227.4786
total non renewable |  | 0 | 4.2069e+12 | 0 | 0 | 1000 | 0 | 3 | 0 | 1.5918 | 3.1644 | 3.5144 | 1.176 | 1.2147 | 32493.8235
overall total |  | 7.1047e+13 | 4.9116e+12 | 1000 | 1000 | 1000 | 9.001 | 12.001 | 9 | 3.872 | 3.8718 | 4.8718 | 1.4532 | 1.2984 | 39753.4755
Indicators
REF (renewable energy fraction) |  | 1 | 0.21571 | 1 | 1 | 0 | 1 | 0.75002 | 1 | 0.58889 | 0.1827 | 0.077017 | 0.19077 | 0.064416 | 0.18262
REI = REF * ABS(r_xy) |  | 1 | 0.039096 | 0.99998 | 0.12519 | #DIV/0! | 0.99998 | 0.75 | 0.1856 | 0.071942 | 0.035037 | 0.014506 | 0.021981 | 0.01001 | 0.028443
tau |  | W/W | W/W | W/W | W/W | W/W | W/W | W/W | W/W | MJ/W | MJ/W | MJ/W | MJ/(W km) | MJ/(W km) | MJ/(W unit)
wind |  | 1 | 0.23929 | 0 | 0 | 0 | 3.9816e-12 | 3.9816e-12 | 0 | 2.355e-14 | 1.7854e-12 | 9.4513e-13 | 1.4694e-13 | 3.4752e-14 | 3.0205e-09
wave |  | 1 | 0 | 0 | 0 | 0 | 5.1397e-11 | 5.1397e-11 | 0 | 0 | 0 | 0 | 0 | 0 | 0
ocean thermal energy conversion |  | 1 | 0 | 0 | 0 | 0 | 2.2016e-10 | 2.2016e-10 | 0 | 0 | 0 | 0 | 0 | 0 | 0
forward osmosis |  | 1 | 0 | 0 | 0 | 0 | 7.0311e-11 | 7.0311e-11 | 0 | 0 | 0 | 0 | 0 | 0 | 0
hydro power |  | 1 | 0.96032 | 0 | 0 | 0 | 2.3029e-12 | 2.3029e-12 | 1.0363e-11 | 5.1813e-12 | 3.9321e-13 | 5.8308e-14 | 4.8404e-13 | 1.488e-13 | 1.324e-08
bioenergy |  | 1 | 3.9965 | 0 | 7.484e-09 | 0 | 7.484e-12 | 7.484e-12 | 3.3678e-11 | 1.8058e-13 | 6.4579e-13 | 8.389e-13 | 1.1269e-13 | 6.4407e-14 | 4.8461e-09
solar |  | 1 | 0.00023468 | 1.431e-11 | 0 | 0 | 1.4324e-14 | 1.4324e-14 | 0 | 1.4169e-18 | 1.0242e-18 | 1.8978e-19 | 1.2697e-16 | 4.0273e-18 | 2.4579e-14
tide |  | 1 | 0 | 0 | 0 | 0 | 1.4861e-10 | 1.4861e-10 | 0 | 0 | 0 | 0 | 0 | 0 | 0
geothermal |  | 1 | 0.10674 | 0 | 0 | 0 | 3.3357e-12 | 3.3357e-12 | 0 | 3.5389e-16 | 6.2657e-15 | 1.3804e-15 | 2.0703e-14 | 4.6927e-15 | 3.4236e-10
total renewable |  | 1 | 0.014913 | 1.4075e-11 | 1.4075e-11 | 0 | 1.2669e-13 | 1.2669e-13 | 1.2668e-13 | 3.2094e-14 | 9.9567e-15 | 5.2812e-15 | 3.9021e-15 | 1.1772e-15 | 1.0218e-10
|  | 9 | 5.3031 | 1.431e-11 | 7.484e-09 | 0 | 5.076e-10 | 5.076e-10 | 4.4041e-11 | 5.3858e-12 | 2.8306e-12 | 1.8437e-12 | 7.645e-13 | 2.5265e-13 | 2.1449e-08
average tau |  |  | 0.58923 | 1.59e-12 | 8.3156e-10 | 0 | 5.64e-11 | 5.64e-11 | 4.8935e-12 | 5.9843e-13 | 3.1451e-13 | 2.0486e-13 | 8.4945e-14 | 2.8073e-14 | 2.3832e-09
|  |  | 0.36609 | 628947210194.4957 | 1202560511.8741 | #DIV/0! | 17730424777.2348 | 13298187935.9962 | 204353857913.1562 | 984064709643.4126 | 580903866494.2983 | 375955635727.7564 | 2.2459e+12 | 2.2946e+12 | 76626607.2513
|  |  | 2.7316 | 1.59e-12 | 8.3156e-10 | #DIV/0! | 5.64e-11 | 7.5198e-11 | 4.8935e-12 | 1.0162e-12 | 1.7215e-12 | 2.6599e-12 | 4.4527e-13 | 4.358e-13 | 1.305e-08
share in total energy mix
wind |  | 0.0035351 | 0.012236 | 0 | 0 | 0 | 0.1111 | 0.083326 | 0 | 0.0015276 | 0.11581 | 0.048724 | 0.025396 | 0.0067225 | 0.019083
wave |  | 0.00027385 | 0 | 0 | 0 | 0 | 0.1111 | 0.083326 | 0 | 0 | 0 | 0 | 0 | 0 | 0
ocean thermal energy conversion |  | 6.3931e-05 | 0 | 0 | 0 | 0 | 0.1111 | 0.083326 | 0 | 0 | 0 | 0 | 0 | 0 | 0
forward osmosis |  | 0.00020019 | 0 | 0 | 0 | 0 | 0.1111 | 0.083326 | 0 | 0 | 0 | 0 | 0 | 0 | 0
hydro power |  | 0.0061119 | 0.0849 | 0 | 0 | 0 | 0.1111 | 0.083326 | 0.5 | 0.58108 | 0.044099 | 0.0051971 | 0.14464 | 0.049765 | 0.14462
bioenergy |  | 0.0018807 | 0.10872 | 0 | 1 | 0 | 0.1111 | 0.083326 | 0.5 | 0.0062317 | 0.022286 | 0.023008 | 0.010362 | 0.0066283 | 0.016289
solar |  | 0.98362 | 0.003339 | 1 | 0 | 0 | 0.11121 | 0.08341 | 0 | 2.5573e-05 | 1.8487e-05 | 2.7223e-06 | 0.0061059 | 0.00021677 | 4.3207e-05
tide |  | 9.4711e-05 | 0 | 0 | 0 | 0 | 0.1111 | 0.083326 | 0 | 0 | 0 | 0 | 0 | 0 | 0
geothermal |  | 0.0042196 | 0.0065151 | 0 | 0 | 0 | 0.1111 | 0.083326 | 0 | 2.74e-05 | 0.00048514 | 8.4945e-05 | 0.004271 | 0.0010835 | 0.0025818
total renewable |  | 1 | 0.21571 | 1 | 1 | 0 | 1 | 0.75002 | 1 | 0.58889 | 0.1827 | 0.077017 | 0.19077 | 0.064416 | 0.18262
deviation from average |  | x_i-avg(x) | y_i-avg(y) | y_i-avg(y) | y_i-avg(y) | y_i-avg(y) | y_i-avg(y) | y_i-avg(y) | y_i-avg(y) | y_i-avg(y) | y_i-avg(y) | y_i-avg(y) | y_i-avg(y) | y_i-avg(y) | y_i-avg(y)
wind |  | -0.10758 | -0.011732 | -0.11111 | -0.11111 | 0 | -1.2344e-05 | -9.2585e-06 | -0.11111 | -0.063905 | 0.095512 | 0.040167 | 0.0041991 | -0.00043489 | -0.0012073
wave |  | -0.11084 | -0.023968 | -0.11111 | -0.11111 | 0 | -1.2344e-05 | -9.2585e-06 | -0.11111 | -0.065432 | -0.0203 | -0.0085575 | -0.021197 | -0.0071574 | -0.020291
ocean thermal energy conversion |  | -0.11105 | -0.023968 | -0.11111 | -0.11111 | 0 | -1.2344e-05 | -9.2585e-06 | -0.11111 | -0.065432 | -0.0203 | -0.0085575 | -0.021197 | -0.0071574 | -0.020291
forward osmosis |  | -0.11091 | -0.023968 | -0.11111 | -0.11111 | 0 | -1.2344e-05 | -9.2585e-06 | -0.11111 | -0.065432 | -0.0203 | -0.0085575 | -0.021197 | -0.0071574 | -0.020291
hydro power |  | -0.105 | 0.060932 | -0.11111 | -0.11111 | 0 | -1.2344e-05 | -9.2585e-06 | 0.38889 | 0.51564 | 0.023799 | -0.0033604 | 0.12344 | 0.042608 | 0.12433
bioenergy |  | -0.10923 | 0.084753 | -0.11111 | 0.88889 | 0 | -1.2344e-05 | -9.2585e-06 | 0.38889 | -0.0592 | 0.0019863 | 0.014451 | -0.010835 | -0.00052906 | -0.0040021
solar |  | 0.87251 | -0.020629 | 0.88889 | -0.11111 | 0 | 9.8754e-05 | 7.4068e-05 | -0.11111 | -0.065407 | -0.020282 | -0.0085548 | -0.015091 | -0.0069406 | -0.020248
tide |  | -0.11102 | -0.023968 | -0.11111 | -0.11111 | 0 | -1.2344e-05 | -9.2585e-06 | -0.11111 | -0.065432 | -0.0203 | -0.0085575 | -0.021197 | -0.0071574 | -0.020291
geothermal |  | -0.10689 | -0.017453 | -0.11111 | -0.11111 | 0 | -1.2344e-05 | -9.2585e-06 | -0.11111 | -0.065405 | -0.019815 | -0.0084725 | -0.016926 | -0.0060738 | -0.017709
covariance |  |  | (xi-avg(x))*(yi-avg(y)) | (xi-avg(x))*(yi-avg(y)) | (xi-avg(x))*(yi-avg(y)) | (xi-avg(x))*(yi-avg(y)) | (xi-avg(x))*(yi-avg(y)) | (xi-avg(x))*(yi-avg(y)) | (xi-avg(x))*(yi-avg(y)) | (xi-avg(x))*(yi-avg(y)) | (xi-avg(x))*(yi-avg(y)) | (xi-avg(x))*(yi-avg(y)) | (xi-avg(x))*(yi-avg(y)) | (xi-avg(x))*(yi-avg(y)) | (xi-avg(x))*(yi-avg(y))
wind |  | 0.011573 | 0.0012621 | 0.011953 | 0.011953 | 0 | 1.328e-06 | 9.9599e-07 | 0.011953 | 0.0068746 | -0.010275 | -0.004321 | -0.00045172 | 4.6784e-05 | 0.00012988
wave |  | 0.012285 | 0.0026565 | 0.012315 | 0.012315 | 0 | 1.3682e-06 | 1.0262e-06 | 0.012315 | 0.0072523 | 0.00225 | 0.00094849 | 0.0023494 | 0.0007933 | 0.002249
ocean thermal energy conversion |  | 0.012331 | 0.0026616 | 0.012339 | 0.012339 | 0 | 1.3708e-06 | 1.0281e-06 | 0.012339 | 0.0072661 | 0.0022543 | 0.00095028 | 0.0023539 | 0.0007948 | 0.0022532
forward osmosis |  | 0.012301 | 0.0026583 | 0.012323 | 0.012323 | 0 | 1.3691e-06 | 1.0269e-06 | 0.012323 | 0.0072571 | 0.0022515 | 0.00094912 | 0.002351 | 0.00079383 | 0.0022505
hydro power |  | 0.011025 | -0.0063978 | 0.011667 | 0.011667 | 0 | 1.2961e-06 | 9.7213e-07 | -0.040833 | -0.054142 | -0.0024989 | 0.00035284 | -0.012961 | -0.0044738 | -0.013054
bioenergy |  | 0.011931 | -0.0092576 | 0.012137 | -0.097094 | 0 | 1.3484e-06 | 1.0113e-06 | -0.042478 | 0.0064665 | -0.00021696 | -0.0015785 | 0.0011836 | 5.7789e-05 | 0.00043715
solar |  | 0.76127 | -0.017999 | 0.77556 | -0.096945 | 0 | 8.6164e-05 | 6.4625e-05 | -0.096945 | -0.057068 | -0.017696 | -0.0074641 | -0.013167 | -0.0060557 | -0.017666
tide |  | 0.012325 | 0.0026608 | 0.012335 | 0.012335 | 0 | 1.3704e-06 | 1.0278e-06 | 0.012335 | 0.007264 | 0.0022537 | 0.00095002 | 0.0023532 | 0.00079458 | 0.0022526
geothermal |  | 0.011426 | 0.0018656 | 0.011877 | 0.011877 | 0 | 1.3195e-06 | 9.8965e-07 | 0.011877 | 0.0069912 | 0.0021181 | 0.00090564 | 0.0018093 | 0.00064924 | 0.0018929
variance |  | (x_i-avg(x))^2
wind |  | 0.011573 | 0.00013763 | 0.012346 | 0.012346 | 0 | 1.5238e-10 | 8.572e-11 | 0.012346 | 0.0040838 | 0.0091226 | 0.0016134 | 1.7632e-05 | 1.8913e-07 | 1.4577e-06
wave |  | 0.012285 | 0.00057446 | 0.012346 | 0.012346 | 0 | 1.5238e-10 | 8.572e-11 | 0.012346 | 0.0042814 | 0.0004121 | 7.323e-05 | 0.00044931 | 5.1228e-05 | 0.00041171
ocean thermal energy conversion |  | 0.012331 | 0.00057446 | 0.012346 | 0.012346 | 0 | 1.5238e-10 | 8.572e-11 | 0.012346 | 0.0042814 | 0.0004121 | 7.323e-05 | 0.00044931 | 5.1228e-05 | 0.00041171
forward osmosis |  | 0.012301 | 0.00057446 | 0.012346 | 0.012346 | 0 | 1.5238e-10 | 8.572e-11 | 0.012346 | 0.0042814 | 0.0004121 | 7.323e-05 | 0.00044931 | 5.1228e-05 | 0.00041171
hydro power |  | 0.011025 | 0.0037127 | 0.012346 | 0.012346 | 0 | 1.5238e-10 | 8.572e-11 | 0.15123 | 0.26589 | 0.0005664 | 1.1292e-05 | 0.015238 | 0.0018154 | 0.015458
bioenergy |  | 0.011931 | 0.0071831 | 0.012346 | 0.79012 | 0 | 1.5238e-10 | 8.572e-11 | 0.15123 | 0.0035047 | 3.9452e-06 | 0.00020883 | 0.00011741 | 2.799e-07 | 1.6017e-05
solar |  | 0.76127 | 0.00042555 | 0.79012 | 0.012346 | 0 | 9.7524e-09 | 5.4861e-09 | 0.012346 | 0.004278 | 0.00041135 | 7.3184e-05 | 0.00022774 | 4.8172e-05 | 0.00040996
tide |  | 0.012325 | 0.00057446 | 0.012346 | 0.012346 | 0 | 1.5238e-10 | 8.572e-11 | 0.012346 | 0.0042814 | 0.0004121 | 7.323e-05 | 0.00044931 | 5.1228e-05 | 0.00041171
geothermal |  | 0.011426 | 0.0003046 | 0.012346 | 0.012346 | 0 | 1.5238e-10 | 8.572e-11 | 0.012346 | 0.0042778 | 0.00039264 | 7.1784e-05 | 0.00028649 | 3.6891e-05 | 0.00031361
r_xy |  | 1 | -0.18124 | 0.99998 | -0.12519 | #DIV/0! | 0.99998 | 0.99998 | -0.1856 | -0.12217 | -0.19177 | -0.18834 | -0.11522 | -0.15539 | -0.15575

## TC_land
calculation of transfer coefficients (TC) on land for matrix A
land area
Description | [ ] | Min | Mode | Max | TC min | TC mode | TC max
Total surface area | m² | 5.1057e+14 | 5.1119e+14 | 5.118e+14 | 1 | 1 | 1
Land, total | m² | 145166194000000 | 145911370000000 | 146656546000000 | 0.28432 | 0.28544 | 0.28655
Ocean, total | m² | 3.6541e+14 | 3.6527e+14 | 3.6514e+14 | 0.71568 | 0.71456 | 0.71345
Base: land |  |  |  |  | 1 | 1 | 1
Land, forest, tropical | m² | 22364100000000 | 22590000000000 | 22815900000000 | 0.15406 | 0.15482 | 0.15557
Land, forest, temporal | m² | 16869600000000 | 17040000000000 | 17210400000000 | 0.11621 | 0.11678 | 0.11735
Land, forest, boreal | m² | 15493500000000 | 15650000000000 | 15806500000000 | 0.10673 | 0.10726 | 0.10778
Land, savanna, potential | m² | 18888130800000 | 19078920000000 | 19269709200000 | 0.13011 | 0.13076 | 0.13139
Land, grassland and steppe, potential | m² | 13979344500000 | 14120550000000 | 14261755500000 | 0.096299 | 0.096775 | 0.097246
land, shrubland and tundra, potential | m² | 24378383700000 | 24624630000000 | 24870876300000 | 0.16793 | 0.16876 | 0.16959
land, desert, potential | m² | 15147000000000 | 15300000000000 | 15453000000000 | 0.10434 | 0.10486 | 0.10537
land, polar, potential | m² | 15840000000000 | 16000000000000 | 16160000000000 | 0.10912 | 0.10966 | 0.11019
land, rest, potential | m² | 2206135000000 | 1507270000000 | 808405000000 | 0.015197 | 0.01033 | 0.0055122
base: ~,potential
Land, forest, tropical, appropriable | m² | 3354615000000 | 7341750000000 | 11407950000000 | 0.15 | 0.325 | 0.5
Land, forest, temporal, appropriable | m² | 8434800000000 | 11076000000000 | 13768320000000 | 0.5 | 0.65 | 0.8
Land, forest, boreal, appropriable | m² | 2324025000000 | 5086250000000 | 7903250000000 | 0.15 | 0.325 | 0.5
Land, savanna, appropriable | m² | 9444065400000 | 9539460000000 | 9634854600000 | 0.5 | 0.5 | 0.5
Land, grassland and steppe, appropriable | m² | 6989672250000 | 7060275000000 | 7130877750000 | 0.5 | 0.5 | 0.5
land, shrubland and tundra, appropriable | m² | 12189191850000 | 12312315000000 | 12435438150000 | 0.5 | 0.5 | 0.5
land, desert, appropriable | m² | 7573500000000 | 7650000000000 | 7726500000000 | 0.5 | 0.5 | 0.5
land, polar, appropriable | m² | 0 | 0 | 0 | 0 | 0 | 0
land, rest, appropriable | m² | 0 | 0 | 0 | 0 | 0 | 0

## M
Matrix M (Mapping biome on areas) |  | from | to
Input area: |  | C5 | L34
Mapping biome on ares |  | Total surface average | Land, forest, tropical | Land, forest, temporal | Land, forest, boreal | Land, savanna | Land, grassland and steppe | land, shrubland and tundra | land, desert | land, polar | land, rest
radiation intensity -> on | No | 1 | 2 | 3 | 4 | 5 | 6 | 7 | 8 | 9 | 10
Total surface area | 1 | bar: 1
Land, total | 2 | bar: 1
Ocean, total | 3 | bar: 1
Land, forest, tropical | 4 | bar: 2
Land, forest, temporal | 5 | bar: 3
Land, forest, boreal | 6 | bar: 4
Land, savanna, potential | 7 | bar: 5
Land, grassland and steppe, potential | 8 | bar: 6
land, shrubland and tundra, potential | 9 | bar: 7
land, desert, potential | 10 | bar: 8
land, polar, potential | 11 | bar: 9
land, rest, potential | 12 | bar: 10
Land, forest, tropical, appropriable | 13 | bar: 2
Land, forest, temporal, appropriable | 14 | bar: 3
Land, forest, boreal, appropriable | 15 | bar: 4
Land, savanna, appropriable | 16 | bar: 5
Land, grassland and steppe, appropriable | 17 | bar: 6
land, shrubland and tundra, appropriable | 18 | bar: 7
land, desert, appropriable | 19 | bar: 8
land, polar, appropriable | 20 | bar: 9
land, rest, appropriable | 21 | bar: 10
Land, forest, tropical, remaining | 22 | bar: 2
Land, forest, temporal, remaining | 23 | bar: 3
Land, forest, boreal, remaining | 24 | bar: 4
Land, savanna, remaining | 25 | bar: 5
Land, grassland and steppe, remaining | 26 | bar: 6
land, shrubland and tundra, remaining | 27 | bar: 7
land, desert, remaining | 28 | bar: 8
land, polar, remaining | 29 | bar: 9
land, rest, remaining | 30 | bar: 10
land, appropriable | 31 | 10: 0

## G
solar factor per biome
Description | No | -
Total surface average | 1 | 0.25
Land, forest, tropical | 2 | 0.3045
Land, forest, temporal | 3 | 0.23721
Land, forest, boreal | 4 | 0.17636
Land, savanna | 5 | 0.3005
Land, grassland and steppe | 6 | 0.27779
land, shrubland and tundra | 7 | 0.27202
land, desert | 8 | 0.28134
land, polar | 9 | 0.10085
land, rest | 10 | 0.26206

## A_min
Matrix A_min |  | from | to
Input area: |  | C5 | AG35
process fraction -> of | No | 1 | 2 | 3 | 4 | 5 | 6 | 7 | 8 | 9 | 10 | 11 | 12 | 13 | 14 | 15 | 16 | 17 | 18 | 19 | 20 | 21 | 22 | 23 | 24 | 25 | 26 | 27 | 28 | 29 | 30
Total surface area | 1 | C5 1: 0
Land, total | 2 | C5 1: 0.28432; AG35 2: 0
Ocean, total | 3 | C5 1: 0.71568; AG35 3: 0
Land, forest, tropical | 4 | AG35 2: 0.15406; AG35 4: 0
Land, forest, temporal | 5 | AG35 2: 0.11621; AG35 5: 0
Land, forest, boreal | 6 | AG35 2: 0.10673; AG35 6: 0
Land, savanna, potential | 7 | AG35 2: 0.13011; AG35 7: 0
Land, grassland and steppe, potential | 8 | AG35 2: 0.096299; AG35 8: 0
land, shrubland and tundra, potential | 9 | AG35 2: 0.16793; AG35 9: 0
land, desert, potential | 10 | AG35 2: 0.10434; AG35 10: 0
land, polar, potential | 11 | AG35 2: 0.10912; AG35 11: 0
land, rest, potential | 12 | AG35 2: 0.015197; AG35 12: 0
Land, forest, tropical, appropriable | 13 | AG35 4: 0.15; AG35 13: 0
Land, forest, temporal, appropriable | 14 | AG35 5: 0.5; AG35 14: 0
Land, forest, boreal, appropriable | 15 | AG35 6: 0.15; AG35 15: 0
Land, savanna, appropriable | 16 | AG35 7: 0.5; AG35 16: 0
Land, grassland and steppe, appropriable | 17 | AG35 8: 0.5; AG35 17: 0
land, shrubland and tundra, appropriable | 18 | AG35 9: 0.5; AG35 18: 0
land, desert, appropriable | 19 | AG35 10: 0.5; AG35 19: 0
land, polar, appropriable | 20 | AG35 11: 0; AG35 20: 0
land, rest, appropriable | 21 | AG35 12: 0; AG35 21: 0
Land, forest, tropical, remaining | 22 | AG35 4: 0.85; AG35 22: 0
Land, forest, temporal, remaining | 23 | AG35 5: 0.5; AG35 23: 0
Land, forest, boreal, remaining | 24 | AG35 6: 0.85; AG35 24: 0
Land, savanna, remaining | 25 | AG35 7: 0.5; AG35 25: 0
Land, grassland and steppe, remaining | 26 | AG35 8: 0.5; AG35 26: 0
land, shrubland and tundra, remaining | 27 | AG35 9: 0.5; AG35 27: 0
land, desert, remaining | 28 | AG35 10: 0.5; AG35 28: 0
land, polar, remaining | 29 | AG35 11: 1; AG35 29: 0
land, rest, remaining | 30 | AG35 12: 1; AG35 30: 0

## A_mode
Matrix A_min |  | from | to
Input area: |  | C5 | AF34
process fraction -> of | No | 1 | 2 | 3 | 4 | 5 | 6 | 7 | 8 | 9 | 10 | 11 | 12 | 13 | 14 | 15 | 16 | 17 | 18 | 19 | 20 | 21 | 22 | 23 | 24 | 25 | 26 | 27 | 28 | 29 | 30
Total surface area | 1 | C5 1: 0
Land, total | 2 | C5 1: 0.28544; AF34 2: 0
Ocean, total | 3 | C5 1: 0.71456; AF34 3: 0
Land, forest, tropical | 4 | AF34 2: 0.15482; AF34 4: 0
Land, forest, temporal | 5 | AF34 2: 0.11678; AF34 5: 0
Land, forest, boreal | 6 | AF34 2: 0.10726; AF34 6: 0
Land, savanna, potential | 7 | AF34 2: 0.13076; AF34 7: 0
Land, grassland and steppe, potential | 8 | AF34 2: 0.096775; AF34 8: 0
land, shrubland and tundra, potential | 9 | AF34 2: 0.16876; AF34 9: 0
land, desert, potential | 10 | AF34 2: 0.10486; AF34 10: 0
land, polar, potential | 11 | AF34 2: 0.10966; AF34 11: 0
land, rest, potential | 12 | AF34 2: 0.01033; AF34 12: 0
Land, forest, tropical, appropriable | 13 | AF34 4: 0.325; AF34 13: 0
Land, forest, temporal, appropriable | 14 | AF34 5: 0.65; AF34 14: 0
Land, forest, boreal, appropriable | 15 | AF34 6: 0.325; AF34 15: 0
Land, savanna, appropriable | 16 | AF34 7: 0.5; AF34 16: 0
Land, grassland and steppe, appropriable | 17 | AF34 8: 0.5; AF34 17: 0
land, shrubland and tundra, appropriable | 18 | AF34 9: 0.5; AF34 18: 0
land, desert, appropriable | 19 | AF34 10: 0.5; AF34 19: 0
land, polar, appropriable | 20 | AF34 11: 0; AF34 20: 0
land, rest, appropriable | 21 | AF34 12: 0; AF34 21: 0
Land, forest, tropical, remaining | 22 | AF34 4: 0.675; AF34 22: 0
Land, forest, temporal, remaining | 23 | AF34 5: 0.35; AF34 23: 0
Land, forest, boreal, remaining | 24 | AF34 6: 0.675; AF34 24: 0
Land, savanna, remaining | 25 | AF34 7: 0.5; AF34 25: 0
Land, grassland and steppe, remaining | 26 | AF34 8: 0.5; AF34 26: 0
land, shrubland and tundra, remaining | 27 | AF34 9: 0.5; AF34 27: 0
land, desert, remaining | 28 | AF34 10: 0.5; AF34 28: 0
land, polar, remaining | 29 | AF34 11: 1; AF34 29: 0
land, rest, remaining | 30 | AF34 12: 1; AF34 30: 0

## A_max
Matrix A_min |  | from | to
Input area: |  | C5 | AF34
process fraction -> of | No | 1 | 2 | 3 | 4 | 5 | 6 | 7 | 8 | 9 | 10 | 11 | 12 | 13 | 14 | 15 | 16 | 17 | 18 | 19 | 20 | 21 | 22 | 23 | 24 | 25 | 26 | 27 | 28 | 29 | 30
Total surface area | 1 | C5 1: 0
Land, total | 2 | C5 1: 0.28655; AF34 2: 0
Ocean, total | 3 | C5 1: 0.71345; AF34 3: 0
Land, forest, tropical | 4 | AF34 2: 0.15557; AF34 4: 0
Land, forest, temporal | 5 | AF34 2: 0.11735; AF34 5: 0
Land, forest, boreal | 6 | AF34 2: 0.10778; AF34 6: 0
Land, savanna, potential | 7 | AF34 2: 0.13139; AF34 7: 0
Land, grassland and steppe, potential | 8 | AF34 2: 0.097246; AF34 8: 0
land, shrubland and tundra, potential | 9 | AF34 2: 0.16959; AF34 9: 0
land, desert, potential | 10 | AF34 2: 0.10537; AF34 10: 0
land, polar, potential | 11 | AF34 2: 0.11019; AF34 11: 0
land, rest, potential | 12 | AF34 2: 0.0055122; AF34 12: 0
Land, forest, tropical, appropriable | 13 | AF34 4: 0.5; AF34 13: 0
Land, forest, temporal, appropriable | 14 | AF34 5: 0.8; AF34 14: 0
Land, forest, boreal, appropriable | 15 | AF34 6: 0.5; AF34 15: 0
Land, savanna, appropriable | 16 | AF34 7: 0.5; AF34 16: 0
Land, grassland and steppe, appropriable | 17 | AF34 8: 0.5; AF34 17: 0
land, shrubland and tundra, appropriable | 18 | AF34 9: 0.5; AF34 18: 0
land, desert, appropriable | 19 | AF34 10: 0.5; AF34 19: 0
land, polar, appropriable | 20 | AF34 11: 0; AF34 20: 0
land, rest, appropriable | 21 | AF34 12: 0; AF34 21: 0
Land, forest, tropical, remaining | 22 | AF34 4: 0.5; AF34 22: 0
Land, forest, temporal, remaining | 23 | AF34 5: 0.2; AF34 23: 0
Land, forest, boreal, remaining | 24 | AF34 6: 0.5; AF34 24: 0
Land, savanna, remaining | 25 | AF34 7: 0.5; AF34 25: 0
Land, grassland and steppe, remaining | 26 | AF34 8: 0.5; AF34 26: 0
land, shrubland and tundra, remaining | 27 | AF34 9: 0.5; AF34 27: 0
land, desert, remaining | 28 | AF34 10: 0.5; AF34 28: 0
land, polar, remaining | 29 | AF34 11: 1; AF34 29: 0
land, rest, remaining | 30 | AF34 12: 1; AF34 30: 0

## A_d
Matrix A_min |  | from | to
Input area: |  | C5 | AF34
process fraction -> of | No | 1 | 2 | 3 | 4 | 5 | 6 | 7 | 8 | 9 | 10 | 11 | 12 | 13 | 14 | 15 | 16 | 17 | 18 | 19 | 20 | 21 | 22 | 23 | 24 | 25 | 26 | 27 | 28 | 29 | 30
Total surface area | 1 | C5 1: 0
Land, total | 2 | C5 1: 3; AF34 2: 0
Ocean, total | 3 | C5 1: 6; AF34 3: 0
Land, forest, tropical | 4 | AF34 2: 3; AF34 4: 0
Land, forest, temporal | 5 | AF34 2: 3; AF34 5: 0
Land, forest, boreal | 6 | AF34 2: 3; AF34 6: 0
Land, savanna, potential | 7 | AF34 2: 3; AF34 7: 0
Land, grassland and steppe, potential | 8 | AF34 2: 3; AF34 8: 0
land, shrubland and tundra, potential | 9 | AF34 2: 3; AF34 9: 0
land, desert, potential | 10 | AF34 2: 3; AF34 10: 0
land, polar, potential | 11 | AF34 2: 3; AF34 11: 0
land, rest, potential | 12 | AF34 2: 6; AF34 12: 0
Land, forest, tropical, appropriable | 13 | AF34 4: 5; AF34 13: 0
Land, forest, temporal, appropriable | 14 | AF34 5: 5; AF34 14: 0
Land, forest, boreal, appropriable | 15 | AF34 6: 5; AF34 15: 0
Land, savanna, appropriable | 16 | AF34 7: 5; AF34 16: 0
Land, grassland and steppe, appropriable | 17 | AF34 8: 5; AF34 17: 0
land, shrubland and tundra, appropriable | 18 | AF34 9: 5; AF34 18: 0
land, desert, appropriable | 19 | AF34 10: 5; AF34 19: 0
land, polar, appropriable | 20 | AF34 11: 2; AF34 20: 0
land, rest, appropriable | 21 | AF34 12: 2; AF34 21: 0
Land, forest, tropical, remaining | 22 | AF34 4: 6; AF34 22: 0
Land, forest, temporal, remaining | 23 | AF34 5: 6; AF34 23: 0
Land, forest, boreal, remaining | 24 | AF34 6: 6; AF34 24: 0
Land, savanna, remaining | 25 | AF34 7: 6; AF34 25: 0
Land, grassland and steppe, remaining | 26 | AF34 8: 6; AF34 26: 0
land, shrubland and tundra, remaining | 27 | AF34 9: 6; AF34 27: 0
land, desert, remaining | 28 | AF34 10: 6; AF34 28: 0
land, polar, remaining | 29 | AF34 11: 6; AF34 29: 0
land, rest, remaining | 30 | AF34 12: 6; AF34 30: 0

## Input
Input vector for energy flow modeling
|  | Min | Mode | Max | distribution
Description | No | [m²] | [m²] | [m²] | -
Total surface area | 1 | 5.1057e+14 | 5.1119e+14 | 5.118e+14 | 3
Land, total | 2
Ocean, total | 3
Land, forest, tropical | 4
Land, forest, temporal | 5
Land, forest, boreal | 6
Land, savanna, potential | 7
Land, grassland and steppe, potential | 8
land, shrubland and tundra, potential | 9
land, desert, potential | 10
land, polar, potential | 11
land, rest, potential | 12
Land, forest, tropical, appropriable | 13
Land, forest, temporal, appropriable | 14
Land, forest, boreal, appropriable | 15
Land, savanna, appropriable | 16
Land, grassland and steppe, appropriable | 17
land, shrubland and tundra, appropriable | 18
land, desert, appropriable | 19
land, polar, appropriable | 20
land, rest, appropriable | 21
Land, forest, tropical, remaining | 22
Land, forest, temporal, remaining | 23
Land, forest, boreal, remaining | 24
Land, savanna, remaining | 25
Land, grassland and steppe, remaining | 26
land, shrubland and tundra, remaining | 27
land, desert, remaining | 28
land, polar, remaining | 29
land, rest, remaining | 30 | 0 | 0 | 0 | 0

## Conversion factors
Oil
1 | kg OE | 41868 | kJ |  | kilo | 10^3
1 | Mtoe | 41868000000000000 | J |  | Mega | 10^6
1 | Gtoe | 4.1868e+19 | J |  | Giga | 10^9
1 | J | 7.78e-08 | kgCO2 |  | Tera | 10^12
[5 empty] | Peta | 10^15
Coal |  |  |  |  | Exa | 10^18
1 | kg Steinkohleeinheit | 29000 | kJ
1 | Gt SKE | 2.9e+19 | J
1 | J | 1.1e-07 | kgCO2
Natural gas
1 | m³ natural gaas | 31736 | kJ
1 | 10^12 m³ | 3.1736e+19 | J
1 | J | 5.56e-08 | kgCO2
Biofuels
85 | EJ | 2.6953e+12 | W | Agriculture and forest residues |  | IEA - 2011 - Tech Roadmap Biofuels | Dornburg 2008 Biomass Assessment | Bauen 2010
60 | EJ | 1.9026e+12 | W | additional forest growth harvest |  | IEA - 2011 - Tech Roadmap Biofuels